## Sheet0
万象云专利下载数据
企业名：天津市企兴知识产权管理咨询有限公司 用户名：玉立 数据库：专利主库 下载日期：2015年09月28日 下载时间：12:57 下载数量：66
序号 | 专利类型 | 当前状态 | 预期剩余寿命 | 专利名称 | 申请号 | 申请日 | 公开号及公开日 | 最早公开日 | 申请人 | 发明人 | 优先权 | 专利分类号 | 国省代码 | 代理机构 | 代理人 | 摘要 | 权利要求 | 同族专利 | 引用专利 | 被引专利 | 法律状态历史 | 摘要附图
1 | 发明 | 失效 | 0年 | 电流增强光生伏打装置 Current enhanced photovoltaic device | US19810330571 | 1981年12月14日 | US4379943A，19830412 | 1983年04月12日 | ENERGY CONVERSION DEVICES INC（US） | YANG CHI C MADAN ARUN OVSHINSKY STANFORD R ADLER DAVID | US19810330571，19811214 |  | US |  |  | The disclosure is directed to photovoltaic devices having enhanced short circuit currents and efficiencies. The devices are made by depositing on a previously deposited doped amorphous semiconductor alloy layer a body of intrinsic amorphous semiconductor alloys including a first intrinsic layer, adjacent the doped layer, formed from the deposition of a non-etching starting material and a second intrinsic layer different in composition from the first intrinsic layer. The second intrinsic layer preferably includes silicon and fluorine while the first intrinsic amorphous alloy layer does not include fluorine. The first intrinsic layer may be formed by the glow discharge decomposition of silane gas alone. The thicknesses of the first and second intrinsic layers are adjusted so as to match the respective potential drops thereof with the first intrinsic layer being relatively thin as compared to the second intrinsic layer. 该公开涉及光生伏打器件，具有增强短路电流以及效率。 该装置是制成沉积在前面沉积掺杂的无定形半导体合金层主体本征无定形半导体合金，包括第一本征层，邻近掺杂层，形成从沉积物的非烧蚀原材料以及第二本征层不同组合物从第一本征层。 第二本征层优选包括硅以及氟而第一本征非晶质合金层不不可以包括氟。 第一本征层可以，包括辉光放电分解硅烷气体单独。 厚度为第一以及第二本征层调节，以便匹配相应电势降其随着第一本征层相对薄相比而第二本征层。 | hat is claimed and described to be secured by Letters Patent of the United States is: <BR>1. A photovoltaic device formed from multiple layers of semiconductor alloys deposited on a substrate which provides increased short circuit current, said device comprising: <BR>a first doped semiconductor alloy layer deposited on said substrate; <BR>a body of an intrinsic amorphous semiconductor alloy deposited on said doped layer, said body including a first layer adjacent said first doped layer formed from the deposition of a non-etching starting material and a second layer different in composition from said first layer; and <BR>a further doped semiconductor alloy layer deposited on said second intrinsic layer and being of opposite conductivity with respect to said first mentioned doped amorphous semiconductor alloy layer. <BR>2. A device as defined in claim 1 wherein each said first and second intrinsic alloy layers has a band gap and wherein the band gap of said second intrinsic alloy layer is different than the band gap of said first intrinsic alloy layer. <BR>3. A device as defined in claim 2 wherein the band gap of said second intrinsic alloy layer is greater than the band gap of said first intrinsic alloy layer. <BR>4. A device as defined in claim 1 wherein at least one of said doped semiconductor alloy layers is polycrystalline. <BR>5. A device as defined in claim 1 wherein said doped semiconductor alloy layers are amorphous. <BR>6. A device as defined in claim 5 wherein said doped and intrinsic amorphous alloy layers include at least silicon. <BR>7. A device as defined in claim 6 wherein said second intrinsic amorphous silicon alloy layer includes at least one density of states reducing element, said element being fluorine. <BR>8. A device as defined in claim 7 wherein said first intrinsic amorphous silicon alloy layer includes at least hydrogen. <BR>9. A device as defined in claim 8 wherein said first intrinsic amorphous silicon alloy layer is deposited by the glow discharge decomposition of at least a silicon containing gas. <BR>10. A device as defined in claim 8 wherein said first doped amorphous silicon alloy layer includes at least hydrogen. <BR>11. A device as defined in claim 10 wherein said first doped amorphous silicon alloy layer includes a p-dopant. <BR>12. A device as defined in claim 11 wherein said p-dopant is at least one of the group consisting of boron, gallium, indium, or thallium. <BR>13. A device as defined in claim 12 wherein said first doped amorphous silicon alloy layer is deposited by the glow discharge decomposition of silane gas (SiH.sub.4) and diborane (B.sub.2 H.sub.6). <BR>14. A device as defined in claim 7 or 10 wherein said first doped amorphous silicon alloy layer is formed by the glow discharge decomposition of at least silane gas (SiH.sub.4). <BR>15. A device as defined in claim 8 wherein said first doped amorphous silicon alloy layer includes at least one density of states reducing element, said element being fluorine. <BR>16. A device as defined in claim 15 wherein said first doped amorphous silicon alloy layer is deposited by the glow discharge decomposition of a florine containing compound. <BR>17. A device as defined in claim 15 wherein said first doped amorphous silicon alloy layer includes a p-dopant. <BR>18. A device as defined in claim 17 wherein said p-dopant is at least one of the group consisting of boron, aluminum, gallium, indium, or thallium. <BR>19. A device as defined in claim 18 wherein said first doped amorphous silicon alloy layer is deposited by the glow discharge decomposition of at least silicon tetrafluoride (SiF.sub.4) and diborane (B.sub.2 H.sub.6). <BR>20. A device as defined in claim 15 wherein said first doped amorphous silicon alloy layer includes an n-dopant. <BR>21. A device as defined in claim 20 wherein said n-dopant is at least one of the group consisting of phosphorus, arsenic, antimony or bismuth. <BR>22. A device as defined in claim 21 wherein said first doped amorphous silicon alloy layer is deposited by the glow discharge decomposition of at least silicon tetrafluoride (SiF.sub.4) and phosphine (PH.sub.3). <BR>23. A device as defined in claim 8 wherein said first doped amorphous silicon alloy layer includes at least one band gap increasing element. <BR>24. A device as defined in claim 23 wherein said at least one band gap increasing element is carbon or nitrogen. <BR>25. A device as defined in claim 23 further comprising a radiant energy reflecting layer disposed between said first doped amorphous silicon alloy layer and said substrate. <BR>26. A device as defined in claim 25 wherein said reflecting layer is formed from one of the group consisting of silver, aluminum, or copper. <BR>27. A device as defined in claim 25 wherein said second intrinsic silicon alloy layer is deposited by the glow discharge decomposition of at least silicon tetrafluoride (SiF.sub.4) and hydrogen and/or silane gas (SiH.sub.4). <BR>28. A device as defined in claim 8 wherein said first intrinsic amorphous silicon alloy layer includes at least one band gap decreasing element. <BR>29. A device as defined in claim 28 wherein said at least one band gap decreasing element is selected from the group consisting of germanium, tin, and lead. <BR>30. A device as defined in claim 8 wherein said second intrinsic amorphous silicon alloy layer includes at least one band gap decreasing element. <BR>31. A device as defined in claim 30 wherein said at least one band gap decreasing element is selected from the group consisting of germanium, tin, and lead. <BR>32. A device as defined in claim 8 wherein said second intrinsic amorphous silicon alloy layer includes at least one band gap increasing element. <BR>33. A device as defined in claim 32 wherein said at least one band gap increasing element is carbon or nitrogen. <BR>34. A device as defined in claim 32 wherein said at least one band gap increasing element is either nitrogen or carbon. <BR>35. A device as defined in claim 8 wherein said further doped amorphous silicon alloy layer includes an n-dopant. <BR>36. A device as defined in claim 35 wherein said n-dopant is at least one of the group consisting of phosphorus, arsenic, antimony, or bismuth. <BR>37. A device as defined in claim 35 wherein said further doped amorphous silicon alloy layer further includes at least one density of states reducing element, said element being fluorine. <BR>38. A device as defined in claim 37 wherein said further doped amorphous silicon alloy layer further includes hydrogen. <BR>39. A device as defined in claim 37 wherein said further doped amorphous silicon alloy layer is deposited by the glow discharge decomposition of at least silicon tetrafluoride (SiF.sub.4), phosphine (PH.sub.3) and hydrogen and/or silane gas (SiH.sub.4). <BR>40. A device as defined in claim 8 wherein said further doped amorphous silicon alloy layer includes a p-dopant. <BR>41. A device as defined in claim 40 wherein said p-dopant is at least one of the group consisting of boron, aluminum, gallium, indium, or thallium. <BR>42. A device as defined in claim 40 wherein said further doped amorphous silicon alloy layer further includes at least one density of states reducing element, said element being fluorine. <BR>43. A device as defined in claim 42 wherein said further doped amorphous silicon alloy layer further includes hydrogen. <BR>44. A device as defined in claim 43 wherein said further doped amorphous silicon alloy layer is deposited by the glow discharge decomposition of at least silicon tetrafluoride (SiF.sub.4), diborane (B.sub.2 H.sub.6) and hydrogen and/or silane gas (SiH.sub.4). <BR>45. A device as defined in claim 43 wherein said further doped amorphous silicon alloy layer further includes hydrogen. <BR>46. A device as defined in claim 45 wherein said further doped amorphous silicon alloy layer is deposited by the glow discharge decomposition of at least silane gas (SiH.sub.4) and diborane (B.sub.2 H.sub.6). <BR>47. A device as defined in claim 8 wherein at least said first intrinsic layer includes a band gap decreasing element and wherein the concentration of said band gap decreasing element decreases from the interface of said first mentioned doped layer and said first intrinsic layer towards said further doped layer. <BR>48. A device as defined in claim 8 including a third intrinsic amorphous silicon alloy layer deposited on said second intrinsic layer. <BR>49. A device as defined in claim 48 wherein said third intrinsic alloy layer includes at least one density of states reducing element, said element being fluorine. <BR>50. A device as defined in claim 49 wherein said third intrinsic alloy layer further includes a band gap increasing element. <BR>51. A device as defined in claim 50 wherein each said first, second, and third intrinsic alloy layers have a band gap, wherein the band gap of said second intrinsic alloy layer is greater than the band gap of said first intrinsic alloy layer, and wherein the band gap of said third intrinsic alloy layer is greater than the band gap of said second intrinsic alloy layer. <BR>52. A device as defined in claim 50 wherein said band gap increasing element is carbon or nitrogen. <BR>53. A device as defined in claim 48 wherein said third intrinsic alloy layer is of a predetermined thickness for matching the potential drop of said third layer to the potential drop of said second layer. <BR>54. A device as defined in claim 7 wherein said second intrinsic amorphous silicon alloy layer is deposited by the glow discharge decomposition of at least silicon tetrafluoride (SiF.sub.4). <BR>55. A device as defined in claim 7 wherein said second intrinsic silicon alloy layer further includes hydrogen. <BR>56. A device as defined in claim 7 wherein said further doped amorphous silicon alloy layer further includes at least one band gap increasing element. <BR>57. A device as defined in claim 56 further comprising a radiant energy reflecting layer disposed between said first doped amorphous silicon alloy layer and said substrate. <BR>58. A device as defined in claim 57 wherein said reflecting layer is formed from one of the group consisting of silver, aluminum, or copper. <BR>59. A device as defined in claim 1 wherein said intrinsic amorphous alloy body has a band gap, and wherein said band gap varies from the interface of said first doped alloy layer and said first intrinsic alloy layer to said further doped alloy layer. <BR>60. A device as defined in claim 59 wherein said band gap increases from said interface of said first doped alloy layer and said first intrinsic alloy layer to said further doped alloy layer. <BR>61. A device as defined in claim 1 wherein said second intrinsic layer is of a predetermined thickness for matching the potential drop of said first intrinsic layer. <BR>62. A device as defined in claim 1 wherein said first intrinsic layer is relatively thin compared to the thickness of said second intrinsic layer. <BR>63. A photovoltaic device formed from multiple layers of amorphous silicon alloys deposited on a substrate which provides improved current generating capability, said device comprising: <BR>a first doped amorphous silicon alloy layer deposited on said substrate by the flow discharge decomposition of silane gas (SiH.sub.4) and diborane; <BR>a first intrinsic amorphous silicon alloy layer deposited on said first doped layer by the glow discharge decomposition of at least silane gas (SiH.sub.4); <BR>a second intrinsic amorphous silicon alloy layer deposited on said first intrinsic layer by the glow discharge decomposition of at least silicon tetrafluoride (SiF.sub.4) and hydrogen and/or silane gas (SiH.sub.4); and <BR>a further doped amorphous silicon alloy layer deposited on said second intrinsic layer by the glow discharge decomposition of at least silicon tetrafluoride (SiF.sub.4), phosphine (PH.sub.3), and hydrogen and/or silane gas (SiH.sub.4). <BR>64. A multiple cell photovoltaic device formed from multiple layers of amorphous semiconductor alloys deposited on a substrate, said device comprising: <BR>a plurality of single cell units arranged in series relation, each said single cell unit comprising a first doped amorphous semiconductor alloy layer, a body of an intrinsic amorphous semiconductor alloy deposited on said doped layer, said intrinsic body including a first layer adjacent said first doped layer formed from the deposition of a non-etching starting material and a second intrinsic layer different in composition from said first layer, and a further doped amorphous semiconductor alloy layer deposited on said second intrinsic layer and being of opposite conductivity with respect to said first mentioned doped amorphous semiconductor alloy layer. <BR>65. A device as defined in claim 64 wherein each said first and second intrinsic alloy layer of each said cell unit has a band gap and wherein the band gap of the second intrinsic alloy layer of a given cell unit is greater than the band gap of the first intrinsic alloy layer of said given cell unit. <BR>66. A device as defined in claim 64 wherein said doped and intrinsic amorphous alloy layers of each said cell unit include at least silicon. <BR>67. A device as defined in claim 66 wherein said second intrinsic amorphous silicon alloy layer of each said cell unit includes at least one density of states reducing element, said element being fluorine. <BR>68. A device as defined in claim 67 wherein said first intrinsic amorphous silicon alloy layer of each said cell unit includes at least hydrogen. <BR>69. A device as defined in claim 68 wherein said first intrinsic amorphous silicon alloy layer of each said cell unit is deposited by the glow discharge decomposition of at least silane gas (SiH.sub.4). <BR>70. A device as defined in claim 68 wherein said first mentioned doped amorphous silicon alloy layer of each said cell unit includes at least hydrogen. <BR>71. A device as defined in claim 70 wherein said first doped amorphous silicon alloy layer of each said cell unit is formed by the glow discharge decomposition of at least silane gas (SiH.sub.4). <BR>72. A device as defined in claim 68 wherein said first doped amorphous silicon alloy layer of each said cell unit includes at least one density of states reducing element, said element being fluorine. <BR>73. A device as defined in claim 72 wherein said first doped amorphous silicon alloy layer of each said cell unit is deposited by the glow discharge decomposition of at least silicon tetrafluoride (SiF.sub.4). <BR>74. A device as defined in claim 73 wherein said first doped amorphous silicon alloy layer of each said cell unit includes a p-dopant. <BR>75. A device as defined in claim 74 wherein said p-dopant is at least one of the group consisting of boron, aluminum, gallium, indium, or thallium. <BR>76. A device as defined in claim 75 wherein said first doped amorphous silicon alloy layer of each said cell unit is deposited by the glow discharge decomposition of at least silicon tetrafluoride (SiF.sub.4) and diborane (B.sub.2 H.sub.6). <BR>77. A device As defined in claim 73 wherein said first doped amorphous silicon alloy layer of each said cell unit includes an n-dopant. <BR>78. A device as defined in claim 77 wherein said n-dopant is at least one of the group consisting of phosphorus, arsenic, antimony, or bismuth. <BR>79. A device as defined in claim 68 wherein said first intrinsic amorphous silicon alloy layer of at least one said cell unit includes at least one band gap decreasing element. <BR>80. A device as defined in claim 79 wherein said at least one band gap decreasing element is selected from the group consisting of germanium, tin, and lead. <BR>81. A device as defined in claim 68 wherein said second intrinsic amorphous silicon alloy layer of at least one said cell unit includes at least one band gap decreasing element. <BR>82. A device as defined in claim 81 wherein said at least one band gap decreasing element is selected from the group consisting of germanium, tin, and lead. <BR>83. A device as defined in claim 68 wherein said further doped amorphous silicon alloy layer of each said cell unit includes an n-dopant. <BR>84. A device as defined in claim 83 wherein said n-dopant is at least one of the group consisting of phosphorus, arsenic, antimony, or bismuth. <BR>85. A device as defined in claim 83 wherein said further doped amorphous silicon alloy layer of each said cell unit further includes hydrogen. <BR>86. A device as defined in claim 85 wherein said further doped amorphous silicon alloy layer of each said cell unit is deposited by the glow discharge decomposition of at least silicon tetrafluoride (SiF.sub.4), phosphine (PH.sub.3) and hydrogen and/or silane gas (SiH.sub.4). <BR>87. A device as defined in claim 68 wherein said first intrinsic layer of at least one said cell unit includes a band gap decreasing element and wherein the concentration of said band gap decreasing element decreases from the interface of said first mentioned doped layer and said first intrinsic layer toward said further doped layer of said at least one cell unit. <BR>88. A device as defined in claim 67 wherein said second intrinsic amorphous silicon alloy layer of each said cell unit is deposited by the glow discharge decomposition of at least silicon tetrafluoride (SiF.sub.4). <BR>89. A device as defined in claim 67 wherein said second intrinsic silicon alloy layer of each said cell unit further includes hydrogen. <BR>90. A device as defined in claim 89 wherein said second intrinsic silicon alloy layer of each said cell unit is deposited by the glow discharge decomposition of at least silicon tetrafluoride (SiF.sub.4) and hydrogen and/or silane gas (SiH.sub.4). <BR>91. A device as defined in claim 67 wherein said further doped amorphous silicon alloy layer of at least one said cell unit further includes at least one band gap increasing element. <BR>92. A device as defined in claim 91 wherein said at least one band gap increasing element is either nitrogen or carbon. <BR>93. A device as defined in claim 64 wherein said first doped amorphous silicon alloy layer of each said cell unit includes a p-dopant. <BR>94. A device as defined in claim 93 wherein said p-dopant is at least one of the group consisting of boron, aluminum, gallium, indium, or thallium. <BR>95. A device as defined in claim 94 wherein said first doped amorphous silicon alloy layer of each said cell unit is deposited by the glow discharge decomposition of silane gas (SiH.sub.4) and diborane (B.sub.2 H.sub.6). <BR>96. A device as defined in claim 64 wherein said second intrinsic layer of each said cell unit is of a predetermined thickness for matching the potential drop of each said second intrinsic layer to the potential drop of each corresponding first intrinsic layer. <BR>97. A device as defined in claim 96 wherein said first intrinsic layers are relatively thin compared to the thickness of said second intrinsic layers. <BR>98. A multiple cell photovoltaic device formed from multiple layers of amorphous silicon alloys deposited on a substrate which provides improved current generating capability, said device comprising: <BR>a plurality of single cell units arranged in series relation, each said single cell unit comprising a first doped amorphous silicon alloy layer deposited on said substrate by the glow discharge decomposition of at least silane gas (SiH.sub.4) and diborane; a first intrinsic amorphous silicon alloy layer deposited on said first doped layer by the glow discharge decomposition of at least silane gas (SiH.sub.4); a second intrinsic amorphous silicon alloy layer deposited on said first intrinsic layer by the glow discharge decomposition of at least silicon tetrafluoride (SiF.sub.4) and hydrogen and/or silane gas (SiH.sub.4); and a further doped amorphous silicon alloy layer deposited on said second intrinsic layer by the glow discharge decomposition of at least silicon tetrafluoride (SiF.sub.4), phosphine PH.sub.3, and hydrogen and/or silane gas (SiH.sub.4). <BR>99. A method of making a photovoltaic device having multiple layers of amorphous semiconductor alloys deposited on a substrate; said method comprising the steps of: <BR>depositing a first doped amorphous semiconductor alloy layer on said substrate; <BR>depositing a first intrinsic amorphous semiconductor alloy layer on said first doped layer from a non-etching starting material; <BR>depositing a second intrinsic amorphous semiconductor alloy layer on said first intrinsic layer from a starting material different in composition from said non-etching starting material; and <BR>depositing a further doped amorphous semiconductor alloy layer on said second intrinsic layer from a dopant starting material which renders said further doped layer opposite in conductivity with respect to said first doped amorphous semiconductor alloy layer. <BR>100. A method as defined in claim 99 wherein each said amorphous semiconductor alloy layer is deposited by glow discharge deposition. <BR>101. A method as defined in claim 100 wherein each said amorphous semiconductor alloy layer is deposited from a starting material including at least silicon. <BR>102. A method as defined in claim 99 wherein said first mentioned doped amorphous semiconductor alloy layer is deposited from at least silane gas (SiH.sub.4) and a p-dopant. <BR>103. A method as defined in claim 102 wherein said p-dopant is diborane. <BR>104. A method as defined in claim 99 wherein said starting material for depositing said first intrinsic amorphous semi-conductor layer includes silane gas (SiH.sub.4). <BR>105. A method as defined in claim 104 wherein said first intrinsic layer starting material also includes at least one band gap decreasing element. <BR>106. A device as defined in claim 105 wherein said at least one band gap decreasing element is selected from the group consisting of germanium, tin, or lead. <BR>107. A method as defined in claim 99 wherein said second intrinsic layer starting material includes silicon tetrafluoride (SiF.sub.4) gas. <BR>108. A method as defined in claim 107 wherein said second intrinsic layer starting material further includes hydrogen and/or silane gas (SiH.sub.4). <BR>109. A method as defined in claim 107 wherein said second intrinsic layer starting material further includes at least one band gap decreasing element. <BR>110. A method as defined in claim 109 wherein said band gap decreasing element is selected from the group consisting of germanium, tin, or lead. <BR>111. A method as defined in claim 109 wherein the concentration of said at least one band gap decreasing element is decreased from the interface of said first and second intrinsic layers towards said further doped layer. <BR>112. A method as defined in claim 99 wherein said further doped amorphous semiconductor layer starting material includes at least silicon tetrafluoride (SiF.sub.4) and an n-dopant. <BR>113. A method as defined in claim 112 wherein said n-dopant is phosphine gas (PH.sub.3). <BR>114. A method as defined in claim 112 wherein said further doped layer starting material further includes at least one band gap increasing element. <BR>115. A method as defined in claim 114 wherein said at least one band gap increasing element is carbon or nitrogen. <BR>116. A method as defined in claim 99 comprising the additional step of adjusting the thicknesses of said first and second intrinsic layers to match the potential drop of said layers. | IT8224631D SE8207034D IL67248D US4379943 IE822913L DE3244626 FR2518318 AU9145282 GB2111303 NL8204754 JP58145171 BR8207108 ZA8208716 AU543910B IN156202 MX152173 CA1189601 PH19556 JP6188440 | JP55157276 | DE3936666 EP0106698 EP0117980 EP0122778 EP0135294 EP0139505 EP0167323 EP0178639 EP0180781 EP0213622 EP0221523 EP0304145 FR2542503 FR2604561 JP60239068 JP7254720 US2007175507 US2010037937 US2011108109 US2011146779 US2012085386 US2013081667 US4471155 US4485125 US4514437 US4521447 US4526849 US4527007 US4531015 US4547621 US4583492 US4587171 US4616597 US4633809 US4782376 US4839709 US4878097 US4891087 US4950614 US4954856 US4971919 US4998968 US5032884 US5039354 US5045482 US5204272 US5221854 US5248348 US5256887 US5275665 US5279679 US5441893 US5468642 US5478777 US5580820 US6335558 US8158880 US8373060 WO9310562 | 1981年12月14日 US_AS assignment （转让） 1985年04月09日 US_CC certificate of correction （更正的证书） 1986年09月15日 US_FPAY Fee payment （缴费） 1990年09月26日 US_FPAY Fee payment （缴费） 1994年05月03日 US_AS assignment （转让） 1994年09月26日 US_FPAY Fee payment （缴费）
2 | 发明 | 失效 | 0年 | Lead acid bipolar battery plate and method of making the same 铅酸极蓄电池极板及其制造方法 | US19880179068 | 1988年04月08日 | US4900643A，19900213 | 1990年02月13日 | GLOBE UNION INC（US） | ESKRA MICHAEL D DELANEY WILLIAM C BOWEN GERALD K | US19880179068，19880408 | H01M4/02 H01M4/14 H01M4/64 H01M10/18 | US |  |  | A plate for a bipolar battery includes a planar substrate of plastic conductive material, with a mesh of metallic wire disposed therein, the surfaces of the wires exposed above the substrate surface. This divides the substrate surface into discrete areas. 一种板，用于双极电池包括平面衬底塑料导电材料，有网金属的线设置在其，表面电线上暴露基板表面。 这把基板表面分成离散区域。 | e claim: <BR>1. A plate for a bipolar battery comprising: <BR>(a) a planar substrate of plastic conductive material; <BR>(b) a mesh of metallic wire disposed within the surface of said substrate on both sides thereof so that a portion of the surfaces of said metallic wire is exposed above said substrate surface thereby dividing said substrate surface into discrete surface areas; <BR>(c) positive active material adhered to one of said sides of said substrate in contact with said discrete surface areas and said exposed surfaces of metallic wire; and <BR>(d) negative active material adhered to the other of said sides of said substrate in contact with said discrete surface areas and said exposed surfaces of said metallic wire. <BR>2. The plate of claim 1 in which said mesh is continuous from said one side to said other side of the plate. <BR>3. The plate of claim 1 in which said mesh is embedded within said substrate a depth not less than one-half of the diameter of said wire. <BR>4. The plate of claim 1 in which said substrate is comprised of material selected from a group consisting of polyvinyledenefloride, tetrafloroethylene, polyethylene, polysulfone, and polypropylene impregnated with a conductive material. <BR>5. The plate of claim 4 in which said substrate is comprised of carbon filled polypropylene. <BR>6. The plate of claim 5 which said polypropylene is impregnated with carbon in the percentage of 12% to 25% by weight of carbon. <BR>7. The plate of claim 1 in which said wire has a diameter of about 0.015 to 0.030 inches. <BR>8. A bipolar battery comprising: <BR>(a) a plurality of non-conductive frames stacked in an abutting and seal tight relationship; <BR>(b) an end block at each end of the stacked frames and together with said frames defining an enclosed space therein; <BR>(c) a plurality of planar members having major surfaces secured around the circumference thereof to said frames and partitioning the defined space into a plurality of smaller spaces lying between said adjacent planar members, each of said planar members comprising a conductive plastic substrate, a metallic grid partially embedded in each major surface of said planar members, positive acting material lying over said metallic grid and adhered to one of said major surfaces of said members and negative active material lying over said metallic grid and adhered to the other of said major surfaces; and <BR>(d) separator means for immobilizing electrolyte positioned within said smaller spaces and in an abutting relationship with said active material. <BR>9. The bipolar battery of claim 8 in which said frames define first and second electrolyte tunnels each communicating with an opening in said frame and with said smaller spaces. <BR>10. The bipolar battery of claim 8 in which said metallic grids on opposite major surfaces of each substrate are integrally connected. <BR>11. The bipolar battery of claim 10 in which said metallic grids on opposite major surfaces of each substrate are connected to metallic foil folded over the top of said substrate. <BR>12. A method of fabricating bipolar plates comprising the steps of: <BR>(a) forming a planar member of conductive plastic material of selected length and width; <BR>(b) placing a grid of metallic wire in contact with each of the major surfaces of said planar member; <BR>(c) applying pressure and heat sufficient to cause a melting of the planar member to cause a melting of the planar member at the interface with said metallic grid such that the metallic grid becomes embedded a predetermined depth of the diameter of said wire in said planar member; and <BR>(d) adhering positive active material to one of said major surfaces over said metallic grid embedded therein and negative active material to the other of said major surfaces over said metallic grid embedded therein. <BR>13. The method of claim 12 including the step of folding a grid of metallic wire around one end of said substrate and into contact with each of said major surfaces. <BR>14. The method of claim 12 including the forming of a frame with spaced-apart sides circumferentially around the ends of said planar member. <BR>15. The method of claim 14 in which said frame is formed around said planar member with a spaced pair of grooves extending from the top of said frame along two of the spaced-apart sides to an interior space between said spaced apart sides. <BR>16. The method of claim 12 in which said conductive plastic material is selected from a group consisting of polyvinyledenefloride, tetrafluoroethylene, polyethylene, polypropylene or polysulfone impregnated with a conductive filler. <BR>17. The method of claim 16 in which said conductive plastic material is polypropylene filled with 12 to 25 by weight percent of carbon. <BR>18. The method of claim 17 in which said metallic grid is comprise lead wire and the pressure applied is 25 psi to 100 psi at a temperature of 280.degree. F. to 340.degree. F. for a time period of about 1 to 1.5 minutes. <BR>19. The method of claims 18 in which said conductive plastic material has a thickness of about 0.015 to 0.030 inches. | US4900643 | US3170820 US4098967 US4237205 US4275130 | EP0552126 EP0726610 EP0726611 US5068160 US5114807 US5156932 US5232797 US5288566 US5334464 US5439756 US5441824 US5508131 US5587250 US5643696 US5645959 US5667537 US5670266 US5688615 US5729891 US5744697 US5777208 US5800946 US5827948 US5849426 US5987965 US5993494 US6020082 US6077623 US6087812 US6103413 US6117585 US6146780 US6232010 US6305214 US6638657 US8357469 WO2006114605 WO9523437 WO9840920 | 1988年06月20日 US_AS assignment （转让） 1993年07月26日 US_FPAY Fee payment （缴费） 1997年09月23日 US_REMI maintenance fee reminder mailed （邮寄的维持费提醒单） 1998年01月16日 US_FPAY Fee payment （缴费） 1998年01月16日 US_SULP surcharge for late payment （逾期付款的附加费） 1998年06月25日 US_AS assignment （转让） 2001年08月07日 US_FPAY Fee payment （缴费）
3 | 发明 | 失效 | 0年 | Process for recycling junk lead-acid batteries 工艺，用于再循环垃圾铅酸蓄电池 | US19770812437 | 1977年07月01日 | US4118219A，19781003 | 1978年10月03日 | GOULD INC（US） | ELMORE MARION EDWARD KLANG JAMES KENNETH | US19760659277，19760219 | H01M10/54 | US |  |  | 湿法冶金的工艺，用于再循环膏以及电解液垃圾铅酸蓄电池做起通过分离膏以及电解液从废旧电池。 膏以及电解液是然后反应增加硫酸铅含量膏以及减少酸含量电解液。 过量液体然后除去从混合物膏以及电解液，之后，其使糊混合与含水氨硫酸铵溶液溶解大部分硫酸铅从膏。 剩余固体物料然后分离从得到富集铅溶液，在，其碳酸铅沉淀从富集铅溶液通过添加碳酸铵之后，碳酸氢铵或二氧化碳。 沉淀物碳酸铅被移除于废液体以及任一转换为密陀僧煅烧，或混合与硫酸，然后煅烧后的或反应随着化学还原剂转换二氧化铅其而密陀僧，以及铅氧化物-含材料然后混合与硫酸第二硫酸根反应增加硫酸铅内容变。 得到的产品被混合与含水氨硫酸铵溶液溶解还硫酸铅从。 所得富集铅溶液分离从任何固体物料其中剩余，之后，其碳酸铅沉淀从溶液。 A hydrometallurgical process for recycling the paste and electrolyte of junk lead-acid batteries begins by separating the paste and electrolyte from the junk batteries. The paste and electrolyte are then reacted to increase the lead sulfate content of the paste and reduce the acid content of the electrolyte. Excess liquid is then removed from the mixture of paste and electrolyte, after which the paste is mixed with an aqueous ammoniacal ammonium sulfate solution to dissolve a substantial portion of the lead sulfate from the paste. The remaining solid materials are then separated from the resulting pregnant lead solution, after which lead carbonate is precipitated from the pregnant lead solution by the addition of ammonium carbonate, ammonium bicarbonate or carbon dioxide. The precipitated lead carbonate is removed from the spent liquid and either converted to lead oxide by calcining, or mixed with sulfuric acid and then calcined or reacted with a chemical reducing agent to convert lead dioxide therein to lead oxide, and the lead oxide-containing material is then mixed with sulfuric acid in a second sulfating reaction to increase the lead sulfate content thereof. The resulting product is mixed with an aqueous ammoniacal ammonium sulfate solution to dissolve further lead sulfate therefrom. The resulting pregnant lead solution is separated from any solid materials remaining therein, after which lead carbonate is precipitated from the solution. | e claim as our invention: <BR>1. A process for recycling the paste and electrolyte of junk lead-acid batteries, said process comprising the steps of <BR>(a) separating the paste and electrolyte from the junk batteries, <BR>(b) reacting the paste and electrolyte to increase the lead sulfate content of the paste and reduce the acid content of the electrolyte, <BR>(c) mixing the resulting paste with an aqueous ammoniacal ammonium sulfae solution to dissolve a substantial portion of the lead sulfate from the paste, <BR>(d) separating the resulting pregnant lead solution from any solid materials therein, <BR>(e) and precipitating lead carbonate from the pregnant lead solution. <BR>2. The process of claim 1 wherein said electrolyte contains an insufficient amount of sulfuric acid to react with all the lead oxide in said paste, and additional sulfuric acid is added to the mixture of paste and electrolyte to react with the excess lead oxide and thereby further increase the lead sulfate content of the paste. <BR>3. The process of claim 1 wherein excess liquid is removed from the mixture of paste and electrolyte prior to mixing the paste with the aqueous ammoniacal ammonium sulfate solution. <BR>4. The process of claim 1 wherein lead dioxide in the paste is converted to lead oxide prior to mixing with the electrolyte. <BR>5. The process of claim 4 wherein said paste is calcined to convert the lead dioxide to lead oxide. <BR>6. The process of claim 4 wherein a chemical reducing agent is added to the paste to convert the lead dioxide to lead oxide. <BR>7. The process of claim 6 wherein said paste is ground before the addition of said chemical reducing agent thereto. <BR>8. The process of claim 1 wherein the precipitated lead carbonate is removed from the mother liquor and converted to lead oxide. <BR>9. The process of claim 1 wherein the precipitated lead carbonate is mixed with sulfuric acid and then calcined to produce basic lead sulfates. <BR>10. The process of claim 1 wherein the precipitated lead carbonate is fed to a reduction furnace where it is converted to substantially pure lead. <BR>11. The process of claim 1 which includes the steps of converting lead dioxide to lead oxide in the solid materials separated from the pregnant lead solution, mixing the resulting materials with sulfuric acid to increase the lead sulfate content thereof, and mixing the resulting product with an aqueous ammoniacal ammonium sulfate solution to dissolve a substantial portion of the lead sulfate therefrom. <BR>12. The process of claim 11 wherein said solid materials separated from the pregnant lead solution are calcined to convert the lead dioxide to lead oxide. <BR>13. The process of claim 11 wherein a chemical reducing agent is added to said solid materials separated from the pregnant lead solution to convert the lead dioxide to lead oxide. <BR>14. The process of claim 13 wherein said solid materials are ground before the addition of said chemical reducing agent thereto. <BR>15. The process of claim 11 which includes the steps of separating the resulting pregnant lead solution from any solid materials remaining therein, and precipitating lead carbonate from the pregnant lead solution. <BR>16. The process of claim 1 wherein ammonium sulfate is removed from the solution from which the lead carbonate has been precipitated. <BR>17. The process of claim 1 wherein at least a portion of the solution from which the lead carbonate has been precipitated is recycled to the aqueous ammoniacal ammonium sulfate solution. <BR>18. The process of claim 17 wherein ammonia and ammonium sulfate are added to the recycled solution. <BR>19. A process for recycling the paste of junk lead-acid batteries, said process comprising the steps of <BR>(a) reacting the paste from the junk batteries with sulfuric acid to convert lead oxide therein to lead sulfate and thereby increase the lead sulfate content of the paste, <BR>(b) mixing the resulting paste with an aqueous ammoniacal ammonium sulfate solution to dissolve a substantial portion of the lead sulfate from the paste, <BR>(c) separating the resulting pregnant lead solution from any solid materials remaining therein, <BR>(d) and precipitating lead carbonate from the pregnant lead solution. <BR>20. A process for recovering lead from junk lead-acid batteries comprising the steps of <BR>(a) removing all the internal components of the batteries, including the acid, from the battery cases and mixing said internal components together to convert lead oxide therein to lead sulfate, <BR>(b) adding ammoniacal ammonium sulfate to said mixture to leach the lead from said mixture, <BR>(c) precipitating lead carbonate from the resulting solution and removing the precipitate from the solution, <BR>(d) and converting the lead carbonate to lead oxide by the removal of carbon dioxide from the carbonate. <BR>21. A process for recovering lead from junk lead-acid batteries comprising the steps of <BR>(a) removing all the internal components of the batteries, including the acid, from the battery cases and mixing said internal components together to convert lead oxide therein to lead sulfate, <BR>(b) adding ammoniacal ammonium sulfate to said mixture to leach the lead from said mixture, <BR>(c) precipitating lead carbonate from the resulting solution and removing the precipitate from the solution, <BR>(d) and mixing the lead carbonate with sulfuric acid and then calcining the resulting mixture to produce basic lead sulfates. <BR>22. A process for recovering lead from junk lead-acid batteries comprising the steps of <BR>(a) removing all the internal components of the batteries, including the acid, from the battery cases and mixing said internal components together to convert lead oxide therein to lead sulfate, <BR>(b) adding ammoniacal ammonium sulfate to said mixture to leach the lead from said mixture, <BR>(c) precipitating lead carbonate from the resulting solution and removing the precipitate from the solution, <BR>(d) and converting the lead carbonate to substantially pure lead in a reduction furnace. <BR>23. A process for recycling the paste from junk lead-acid batteries, said process comprising the steps of <BR>(a) separating a paste containing lead dioxide from the junk batteries, <BR>(b) converting the lead dioxide in the paste to a form of lead that is soluble in an aqueous ammoniacal ammonium sulfate solution. <BR>(c) mixing the resulting soluble lead product with an aqueous ammoniacal ammonium sulfate solution to dissolve a substantial portion of the lead from said soluble lead product, <BR>(d) and removing the lead from the resulting pregnant lead solution. <BR>24. The process of claim 23 wherein said lead dioxide is converted to lead oxide by calcining the paste, and said lead oxide is then converted to lead sulfate. <BR>25. The process of claim 23 wherein said lead dioxide is converted to lead oxide by adding a chemical reducing agent to the paste, and said lead oxide is then converted to lead sulfate. <BR>26. The process of claim 25 wherein the paste is ground before the addition of the chemical reducing agent. <BR>27. The process of claim 23 wherein said lead dioxide is converted to lead oxide, and said lead oxide is then converted to lead sulfate by reacting the paste with electrolyte separated from the junk batteries. <BR>28. The process of claim 23 wherein the lead is removed from said pregnant lead solution by separating said solution from any solid materials therein, and then precipitating lead carbonate from the pregnant lead solution. <BR>29. A process for recycling the paste from junk lead-acid batteries, said process comprising the steps of <BR>(a) separating a paste containing lead sulfate, lead oxide and lead dioxide from the junk batteries, <BR>(b) converting the lead dioxide in the paste to lead oxide, <BR>(c) reacting the paste with sulfuric acid to convert the lead oxide therein to lead sulfate, <BR>(d) mixing the resulting paste with an aqueous ammoniacal ammonium sulfate solution to dissolve a substantial portion of the lead sulfate from the paste, <BR>(e) and removing the lead from the resulting pregnant lead solution. <BR>30. Lead oxide produced by reacting the paste from junk batteries with sulfuric acid to convert lead oxide therein to lead sulfate, mixing the resulting paste wiith an aqueous ammoniacal ammonium sulfate solution to dissolve a substantial portion of the land sulfate from the paste, separating the resulting pregnant lead solution from any solid materials remaining therein, precipitating lead carbonate from the pregnant lead solution and removing the precipitate from the solution, and converting the lead carbonate to lead oxide by the removal of carbon dioxide from the carbonate. | BE851511 NL7701499 DE2706056 LU76800 FR2341523 JP52128529 AU2215377 NZ183268 US4118219 GB1573024 CA1094816 MX4225E IT1075569B | US1148062 US1570438 US2104076 US2328089 US3440155 US3883348 US4024055 | CN101899575 EP0313153 EP0724306 JP2010516891 US4220628 US4222769 US4269811 US4273746 US4637928 US4655928 US4927510 US5173277 US5205952 US5211818 US5248342 US5460730 US5630931 US5707015 US6177056 US6686086 US8714361 WO03025235 WO9214797 | 1984年01月16日 US_AS assignment （转让） 1984年04月25日 US_AS assignment （转让） 1986年01月15日 US_AS assignment （转让） 1988年04月21日 US_AS assignment （转让）
4 | 发明 | 失效 | 0年 | Halogenated aromatic compound removal and destruction process 卤代芳族化合物去除以及破坏过程 | US19840643148 | 1984年08月22日 | US4659443A，19870421 | 1987年04月21日 | PCB SANDPIPER INC（US） | BYKER HARLAN J | US19840643148，19840822 | A62D3/00 A62D3/115 A62D3/34 A62D101/22 C02F1/26 C02F1/467 C10G21/00 | US |  |  | Disclosed is a process for removing a halogenated aromatic compound (eg. a polychlorinated biphenyl or PCB) from a liquid carrier (eg. a transformer oil) contaminated therewith and for dehalogenating said removed halogenated aromatic compound. The process comprises mixing the contaminated carrier with a solvent for extracting halogenated aromatic compound from said carrier into said solvent and separating the contaminated solvent from the cleansed carrier. The contaminated solvent then is passed into an electrolytic cell for electrolytically dechlorinating said halogenated aromatic compound. The preferred cathode is mercury and the preferred anode is titanium coated with ruthenium dioxide. The cell additionally contains an electrolyte soluble in the solvent and a source of hydrogen ions (eg. HCl). The preferred solvent is a cyclic ester (eg. propylene carbonate). The equipment for practicing the process of the present invention conveniently can be set up in the field for treating PCB contaminated transformer oil in electrical transformers. 公开一种工艺，用于除一种卤代芳族化合物（ eg. 多联苯基或 PCB ）从液体载体（ eg. 变压器油）污染的与之以及，用于 dehalogenating 所述除去卤代芳族化合物。 过程包括混合被污染的载体一种溶剂，用于提取卤代芳族化合物从载体该溶剂以及分离被污染的溶剂从清洁化的载体。 被污染的溶剂然后通入到电解电池电解脱氯该卤代芳族化合物。 优选阴极汞以及优选阳极钛涂布有氧化钌。 电池还包含电解液可溶性于溶剂中以及源氢离子（ eg. HC1 ）。 优选的溶剂是环酯（ eg. 碳酸丙烯酯）。 设备实施本发明的方法方便会编排领域处理 PCB 污染的内的变压器油电的变压器。 | claim: <BR>1. A method for removing a halogenated aromatic compound from a liquid carrier contaminated therewith and for dehalogenating the halogenated aromatic compound removed from said liquid carrier, which comprises: <BR>(a) mixing said carrier contaminated with said halogenated aromatic compound with a solvent to form a mixture in a mixing zone for extracting said halogenated aromatic compound into said solvent, said solvent being immiscible with said carrier, stable under electrolysis conditions, and stable to chlorine; <BR>(b) withdrawing said mixture from said mixing zone and passing same into a settling zone for permitting said mixture to form a carrier layer diminished in halogenated aromatic compound content and a solvent layer enriched in halogenated aromatic compound content; <BR>(c) withdrawing said solvent layer enriched in halogenated aromatic compound content from said settling zone and passing same into an electrolytic cell containing an anode and a cathode, said cell additionally containing an electrolyte soluble in said solvent and a source of hydrogen ions which does not include water; and <BR>(d) impressing an electric potential between said anode and said cathode to cathodically dechlorinate said aromatic compound. <BR>2. The method of claim 1 wherein said halogenated aromatic compound comprises polychlorinated biphenyls. <BR>3. The method of claim 1 wherein said solvent comprises a cyclic ketone. <BR>4. The method of claim 1 wherein said solvent comprises a cyclic ester. <BR>5. The method of claim 4 wherein said cyclic ester solvent is a cyclic carbonate solvent. <BR>6. The method of claim 1 wherein said solvent is selected from the group consisting of propylene carbonate, ethylene carbonate, cyclopentanone, valerolactone, butyrolactone, and mixtures thereof. <BR>7. The method of claim 1 wherein said cathode comprises a material selected from the group consisting of mercury, zinc, lead, and tin. <BR>8. The method of claim 7 wherein said cathode comprises mercury. <BR>9. The method of claim 1 wherein said anode comprises a material selected from the group consisting of: carbon; and titanium coated with ruthenium dioxide. <BR>10. The method of claim 9 wherein said anode comprises titanium coated with ruthenium dioxide. <BR>11. The method of claim 1 wherein said hydrogen ion source comprises HCl. <BR>12. The method of claim 1 wherein said electrolyte is selected from the group consisting of quaternary ammonium salts, metal halide salts, and mixtures thereof. <BR>13. The method of claim 12 wherein said electrolyte is selected from the group consisting of tetraalkyl ammonium halides, aluminum chloride, lithium chloride, and mixtures thereof. <BR>14. The method of claim 1 wherein said mixing zone and said settling zone are the same zone. <BR>15. The method of claim 1 wherein said carrier layer diminished in halogenated aromatic compound content is withdrawn from said settling zone and recycled to said mixing zone. <BR>16. The method of claim 1 wherein solvent bearing dehalogenated aromatic compound and said electrolyte is withdrawn from said electrolytic cell and recycled to a zone selected from the group consisting of said mixing zone, said settling zone, and both said zones. <BR>17. The method of claim 1 wherein said electrolytic cell is divided by a porous membrane into an anode compartment containing said anode and a cathode compartment containing said cathode. <BR>18. A method for removing polychlorinated biphenyls from an oil contaminated therewith and for dehalogenating said removed polychlorinated biphenyls, which comprises: <BR>(a) mixing said oil contaminated with said polychlorinated biphenyls with a solvent in an extraction zone for extracting said polychlorinated biphenyls into said solvent and permitting oil diminished in polychlorinated biphenyls to form an upper layer and solvent enriched in polychlorinated biphenyls to form a lower layer, said solvent comprising a cyclic ester which contains an electrolyte soluble therein; <BR>(b) withdrawing from said extraction zone, said oil diminished in polychlorinated biphenyls; <BR>(c) withdrawing from said extraction zone said solvent enriched in polychlorinated biphenyls and passing same into an electrolytic cell containing an anode and a cathode, said cathode comprising a material selected from the group consisting of mercury, zinc, lead, and tin, said anode comprising material selected from the group consisting of: carbon; and titanium coated with ruthenium dioxide; and <BR>(d) impressing an electric potential between said anode and said cathode while passing HCl through said solvent enriched in polychlorinated biphenyls to cathodically dechlorinate said polychlorinated biphenyls; <BR>(e) withdrawing by-product chlorine gas from said electrolytic cell; and <BR>(f) withdrawing said cell solvent containing dechlorinated biphenyls and said electrolyte and recycling same to said extraction zone. <BR>19. The method of claim 18 wherein said cathode is mercury and said anode is titanium coated with ruthenium dioxide. <BR>20. The method of claim 18 wherein said cyclic ester is propylene carbonate. <BR>21. The method of claim 18 wherein said electrolytic cell is divided by a porous membrane into an anode compartment containing said anode and a cathode compartment containing said cathode. | US4659443 | EP0027745 US4022795 US4072596 US4120761 US4144152 US4161435 US4299704 US4326090 US4345983 US4351718 US4353798 US4377471 US4379746 US4379752 US4400566 US4405448 US4443309 | EP0479258 US2009294369 US4762596 US4814021 US4913178 US4931167 US4968393 US5035784 US5051030 US5102510 US5154831 US5286386 WO02094382 WO8900985 WO9012853 WO9115558 WO9715356 | 1984年08月22日 US_AS assignment （转让） 1987年01月12日 US_AS assignment （转让） 1990年11月20日 US_REMI maintenance fee reminder mailed （邮寄的维持费提醒单） 1991年04月21日 US_LAPS lapse for failure to pay maintenance fees （由于未缴纳维持费致失效） 1991年07月02日 US_FP expired due to failure to pay maintenance fee （因未缴纳维持费致失效）
5 | 发明 | 失效 | 0年 | Battery element and battery incorporating polar polymer system 电池元件以及电池，结合极性高聚物系统 | US19860843053 | 1986年03月24日 | US4708918A，19871124 | 1987年11月24日 | ENSCI INC（US） | FITZGERALD MAURICE E BRAUNSTEIN DAVID M ALKAITIS SAULIUS A PINSKY NAUM | US19860843053，19860324 | C03C3/087 C03C17/23 H01M4/68 H01M10/18 | US |  |  | A battery element useful as at least a portion of the positive plates in a lead-acid battery comprises: an acid resistant substrate at least partially coated with an electrically conductive coating; and a fluid impervious matrix layer having mutually opposing first and second surfaces situated such that at least a portion of the coated substrate is embedded in the matrix layer which comprises polymer having increased polarity relative to polypropylene. This battery element may also be used in the bipolar plates of a lead-acid battery. 电池元件，可用作至少一部分的阳极板中铝酸电池组包括：抗酸衬底至少部分地涂布有电传导涂层，而且流体防渗基质层，具有相互相对第一以及第二表面位于，以便至少一部分的涂布过衬底嵌在基质层，其包括聚合物，具有增高的极性与聚丙烯。 本电池元件还可以用于双极板的铝酸电池组。 | he embodiments of the invention in which an exclusive property or privilege is claimed are defined as follows: <BR>1. A battery element useful as at least a portion of the positive plates in a lead-acid battery comprising: an acid resistant substrate at least partially coated with an electrically conductive coating; and a fluid impervious polymeric matrix layer having mutually opposing first and second surfaces situated such that at least a portion of said coated substrate is embedded in said matrix layer, provided that said polymeric matrix layer comprises polymer having increased polarity relative to polypropylene. <BR>2. The element of claim 1 wherein said polymer is a thermoplastic polymer or a thermoset polymer. <BR>3. The element of claim 1 wherein said polymer is derived from a monomer component comprising a major amount by weight of at least one substantially hydrocarbonaceous compound and a minor amount by weight of at least one additional monomer effective to increase the polarity of said polymer. <BR>4. The element of claim 3 wherein said substantially hydrocabonaceous monomer is selected from the group consisting of olefins and diolefins having 2 to about 12 carbon atoms per molecule and mixtures thereof. <BR>5. The element of claim 3 wherein said substantially hydrocarbonaceous monomer is propylene. <BR>6. The element of claim 5 wherein said additional monomer is maleic anhydride. <BR>7. The element of claim 1 wherein said polymer is a thermoset polymer. <BR>8. The element of claim 7 wherein said thermoset polymer is selected from the group consisting of epoxies, phenol-formaldehyde polymers, polyesters, polyvinyl esters, polyurethanes, melamine-formaldehyde polymers and ureaformaldehyde polymers. <BR>9. The element of claim 7 wherein said thermoset polymer is selected from the group consisting of epoxies, phenol-formaldehyde polymers, polyesters and polyvinyl esters. <BR>10. The element of claim 1 which further comprises a positive active electrode layer located adjacent to said first surface of said matrix layer, provided that a portion of said coated substrate extends into said electrode layer. <BR>11. The element of claim 3 which further comprises a positive active electrode layer located adjacent to said first surface of said matrix layer, provided that a portion of said coated substrate extends into said electrode layer. <BR>12. The element of claim 7 which further comprises a positive active electrode layer located adjacent to said first surface of said matrix layer, provided that a portion of said coated substrate extends into said electrode layer. <BR>13. The element of claim 10 wherein said positive active electrode layer contains electrochemically active lead oxide material. <BR>14. The element of claim 11 wherein said positive active electrode layer contains electrochemically active lead oxide material. <BR>15. The element of claim 12 wherein said positive active electrode layer contains electrochemically active lead oxide material. <BR>16. The element of claim 10 which further comprises a fluid-impervious conductive layer that is resistant to reduction adjacent to said second surface of said matrix layer. <BR>17. The element of claim 16 wherein said conductive layer is selected from metal and substantially non-conductive polymers containing conductive materials. <BR>18. The element of claim 17 wherein said conductive layer is a non-conductive polymer containing particles of a material selected from the group consisting of graphite, lead and mixtures thereof. <BR>19. The element of claim 16 wherein said polymer is derived from a monomer components comprising a major amount by weight of at least one substantially hydrocarbonaceous monomer and a minor amount by weight of at least one additional monomer effective to increase the polarity of said polymer. <BR>20. The element of claim 16 wherein said polymer is a thermoset polymer. <BR>21. The element of claim 14 which further comprises a negative active electrode layer located adjacent to said fluid-impervious conductive layer. <BR>22. The element of claim 21 wherein said negative active electrode layer comprises a paste containing lead. <BR>23. The element of claim 19 which further comprises a negative active electrode layer located adjacent to said fluid-impervious conductive layer. <BR>24. The element of claim 20 which further comprises a negative active electrode layer located adjacent to said fluid-impervious conductive layer. <BR>25. In a lead-acid battery having a plurality of positive plates and a plurality of negative plates, the improvement which comprises using battery elements in accordance with claim 1 as at least a part of said positive plates. <BR>26. In a lead-acid battery having a plurality of positive plates and a plurality of negatie plates, the improvement which comprises using battery elements in accordance with claim 3 as at least a part of said positive plates. <BR>27. In a lead-acid battery having a plurality of positive plates and a plurality of negative plates, the improvement which comprises using battery elements in accordance with claim 7 as at least a part of said positive plates. <BR>28. In a lead-acid battery having a plurality of positive plates and a plurality of negative plates, the improvement which comprises using battery elements in accordance with claim 10 as said positive plates. <BR>29. In a lead-acid battery having a plurality of positive plates and a plurality of negative plates, the improvement which comprises using battery elements in accordance with claim 11 as said positive plates. <BR>30. In a lead-acid battery having a plurality of positive plates and a plurality of negative plates, the improvement which comprises using battery elements in accordance with claim 12 as said positive plates. <BR>31. In a lead-acid battery having a plurality of bipolar plates, the improvement which comprises using battery elements in accordance with claim 21 as said bipolar plates. <BR>32. In a lead-acid battery having a plurality of bipolar plates, the improvement which comprises using battery elements in accordance with claim 23 as said bipolar plates. <BR>33. In a lead-acid battery having a plurality of bipolar plates, the improvement which comprises using battery elements in accordance with claim 24 as said bipolar plates. <BR>34. The element of claim 1 wherein said acid resistant substrate is in the form of particles or fibers and is organic or inorganic. <BR>35. The element of claim 34 wherein said acid resistant substrate is in the form of fibers. <BR>36. The element of claim 35 wherein said fibers are in a form selected from the group consisting of fiber rovings, chopped fibers, single fibers, woven fibers and mixtures thereof. <BR>37. The element of claim 36 wherein said fibers comprise acid resistant glass. <BR>38. The element of claim 3 wherein said acid resistant substrate is in the form of glass fibers. <BR>39. The element of claim 7 wherein said acid resistant substrate is in the form of glass fibers. <BR>40. The element of claim 37 wherein said acid resistant glass has increased acid resistance relative to E-glass. <BR>41. The element of claim 37 wherein said acid resistant glass is at least as resistant as C-glass to the conditions present in said lead acid battery. <BR>42. The element of claim 35 wherein said fibers are in the form of a body of woven fibers having a porosity of about 60% to about 95%. <BR>43. The element of claim 38 wherein said fibers are in the form of a body of woven fibers having a porosity of about 60% to about 95%. <BR>44. The element of claim 39 wherein said fibers are in the form of a body of woven fibers having a porosity of about 60% to about 95%. <BR>45. The element of claim 37 wherein said acid resistant glass fibers are at least partially coated with a coupling agent acting to improve the bonding of said conductive material coating with said matrix. <BR>46. The element of claim 38 wherein said acid resistant glass fibers are at least partially coated with a coupling agent acting to improve the bonding of said conductive material coating with said matrix. <BR>47. The element of claim 39 wherein said acid resistant glass fibers are at least partially coated with a coupling agent acting to improve the bonding of said conductive material coating with said matrix. <BR>48. The element of claim 45 wherein said coupling agent is selected from the group consisting of silane, silane derivatives, titanates and mixtures thereof. <BR>49. The element of claim 1 wherein said conductive coating comprises doped tin oxide. <BR>50. The element of claim 3 wherein said conductive coating comprises doped tin oxide. <BR>51. The element of claim 7 wherein said conductive coating comprises doped tin oxide. <BR>52. The element of claim 49 wherein said tin oxide is doped with fluoride ion. <BR>53. The element of claim 50 wherein said tin oxide is doped with fluoride ion. <BR>54. The element of claim 51 wherein said tin oxide is doped with fluoride ion. | US4708918 | US2564707 US4154638 US4275130 US4405697 US4451542 US4510219 US4539268 US4542082 US4547443 | US2010179778 US5068160 US5112706 US5171496 US5232797 US5334464 US5352549 US5601945 US5643696 US5645959 US5800946 US6077623 US6132901 US6153701 US8386199 | 1987年08月17日 US_AS assignment （转让） 1988年06月07日 US_CC certificate of correction （更正的证书） 1991年05月20日 US_FPAY Fee payment （缴费） 1995年07月04日 US_REMI maintenance fee reminder mailed （邮寄的维持费提醒单） 1995年11月26日 US_LAPS lapse for failure to pay maintenance fees （由于未缴纳维持费致失效） 1996年03月12日 US_FP expired due to failure to pay maintenance fee （因未缴纳维持费致失效）
6 | 发明 | 失效 | 0年 | Primary battery 原电池 | US19790074522 | 1979年09月11日 | US4259415A，19810331 | 1981年03月31日 | HITACHI LTD（US） | TAMURA KOHKI KAHARA TOSHIKI HORIBA TATSUO EBATO NOBORU ASAI OSAMU | JP19780112222，19780914 | H01M4/50 H01M4/06 H01M4/36 H01M4/48 H01M6/16 | US |  |  | A primary battery comprises a negative active material such as lithium, a positive active material and a non-aqueous electrolyte, wherein the positive active material further comprises a main positive active material such as manganese dioxide which takes main part in a primary discharge reaction together with the negative active material through the non-aqueous electrolyte and a precursor such as vanadium pentoxide or lead dioxide which takes part in the primary discharge reaction and produces a sub-positive active material, which takes part in a secondary discharge reaction. 原电池包括负极活性材料例如锂，一正极活性材料以及非水电解液， ，其中正极活性材料还包括一主正活性材料例如二氧化锰，其采取主体中主要的放电反应一起负极活性材料通过非-水性电解液以及前体例如五氧化二钒或二氧化铅，其参与主要的放电反应以及产生子-正活性材料，其参与次级放电反应。 | e claim: <BR>1. Primary battery comprising: <BR>a non-aqueous electrolyte, <BR>a negative active material comprising a light metal, and <BR>a positive active material comprising a main positive active material which reacts with said negative active material through said non-aqueous electrolyte to form one part of a primary discharge of said battery, and a precursor which reacts with said negative active material through said non-aqueous electrolyte to form another part of the primary discharge and which produces a sub-positive active material as a reaction product of the other primary discharge reaction, the sub-positive active material reacting with said negative active material through said non-aqueous electrolyte to form a secondary discharge therebetween. <BR>2. Primary battery as set forth in claim 1, wherein the voltage and the time duration of the primary discharge are greater than those of the secondary discharge, respectively. <BR>3. Primary battery as set forth in claim 1 or 2, wherein the voltage of the primary discharge in the process of the reaction between said negative active material and said precursor is substantially equal to that in the process of the reaction between said negative active material and said main positive active material. <BR>4. Primary battery as set forth in claim 1, wherein said positive active material is arranged opposite to said negative active material through said non-aqueous electrolyte. <BR>5. Primary battery as set forth in claim 1 or 4, wherein said positive active material comprises a mixture of said main positive active material and said precursor. <BR>6. Primary battery as set forth in claim 5, wherein said positive active material contains an electric conductive material and a binder. <BR>7. Primary battery as set forth in claim 1, wherein said main positive active material and said precursor are arranged so as to form a layer, respectively. <BR>8. Primary battery as set forth in claim 1, 4 or 7, wherein said precursor is arranged opposite to said non-aqueous electrolyte through said main positive active material. <BR>9. Primary battery as set forth in claim 1, wherein said negative active material comprises a member selected from the group of a light metal consisting of lithium, sodium, magnesium, calcium, aluminum and an alloy thereof; said main positive active material comprises one selected from the group consisting of manganese dioxide, molybdenum oxide, tungsten oxide, silver oxide, graphite fluoride, cupper fluoride, cobalt fluoride, nickel fluoride and sulfur dioxide, <BR>said precursor comprises one selected from the group consisting of vanadium pentoxide, lead dioxide, silver chromate, lead chromate silver tungstate, silver molybdate, lead molybdate, and silver sulfate. <BR>10. Primary battery as set forth in claim 1 or 9, wherein said negative active material comprises lithium, said main positive active material comprises manganese dioxide, and said precursor comprises a member selected from the group consisting of lead dioxide and vanadium pentoxide. <BR>11. Primary battery comprising: <BR>a separator comprising a layer of a non-aqueous electrolyte, <BR>a layer of negative active material comprising lithium, and <BR>a layer of positive active material comprising a layer of main positive active material and a layer of precursor, <BR>said layer of main positive active material is arranged opposite to said layer of negative active material through said separator and comprises manganese dioxide as a great portion thereof and reacts with said negative active material to establish a first part of a primary discharge of said battery through said separator, and <BR>said layer of precursor is arranged opposite to said separator through said layer of main positive active material and comprises a member selected from the group consisting of vanadium pentoxide and lead dioxide as a great portion thereof which reacts with said negative active material through said separator to establish a second part of the primary discharge through said separator and which produces a sub-positive active material as a reaction product of the second primary discharge reaction, and the sub-positive active material reacts with said layer of negative active material to establish a secondary discharge following the primary discharge. <BR>12. Primary battery as set forth in claim 11, wherein said layer of main positive active material is made by mixing manganese dioxide, the amount of which is equivalent to 160 mAh in the theoretical capacity, with carbon powder as electric conductive material and polytetrafluoroethylene powder as binder thereof, the mixture containing manganese dioxide in an amount of 90% by weight, carbon powder in an amount of 5% by weight and polytetrafluoroethylene powder in an amount of 5% by weight, <BR>said layer of precursor is made by mixing a member selected from the group consisting of vanadium pentoxide and lead dioxide with carbon powder and polytetrafluoroethylene powder so that the mixture ratio of said carbon powder and polytetrafluoroethylene to the precursor is the same as said layer of main positive active material, the amount of precursor being equivalent to 40 mAh in the theoretical capacity, <BR>and said separator comprises a non-woven fabric of polypropylene fiber impregnated with the solution of propylene carbonate mixed with a lithium perchlorate. | JP55039146 DE2937285 US4259415 | US2942052 US3757793 US3907597 US4016338 US4025700 US4132836 US4144382 | US4388380 US4418129 US4560631 US4581305 US4619874 US5180642 US5569553 US5667910 US5667916 US6761744 US7258821 US8445137 US8623553 WO8303170
7 | 发明 | 失效 | 0年 | Positive electrode for lead acid battery 阳极铅酸蓄电池 | US19810228647 | 1981年01月26日 | US4324848A，19820413 | 1982年04月13日 | GEN ELECTRIC（US） | WILL FRITZ G | US19810228647，19810126 | H01M4/14 H01M4/68 | US |  |  | A positive electrode for use in a lead-sulfuric acid electrolyte battery comprised of a grid supporting a layer of PbO2, said grid being comprised of an electrically conducting substrate having an adherent protective at least substantially pinhole-free shield of electrically conducting material, said shield being composed of a coating of semiconducting metal oxide, or a composite of at least a substantially pinhole-free external coating of semiconducting metal oxide and at least a substantially pinhole-free coating of metal intermediate to the substrate and semiconducting oxide coating, said sulfuric acid electrolyte having a substantially deleterious effect on said substrate but having no significant deleterious effect on the shield. 阳极用于引线-硫酸酸电解质电池包括栅支持层 pbo2 ，该栅包括电气地导电衬底，具有粘合保护至少基本针孔-自由屏蔽导电材料，该屏蔽包括涂层半导体金属氧化物， 或复合至少基本针孔-自由外涂层半导体金属氧化物以及至少基本针孔-自由涂层金属中间基板以及半导体氧化物层，该硫酸电解液，具有基本有害效应上该衬底但没有显著有害效应在屏蔽。 | hat is claimed is: <BR>1. A positive electrode for use in a secondary lead-sulfuric acid electrolyte cell or battery comprised of a grid supporting an adherent external layer of PbO.sub.2, said grid being comprised of an electrically conducting substrate having an adherent protective at least substantially pinhole-free shield of electrically conducting material, said shield being composed of a coating of semiconducting metal oxide, or a composite of at least a substantially pinhole-free external coating of semiconducting metal oxide and at least a substantially pinhole-free coating of metal intermediate to the substrate and semiconducting oxide coating, said sulfuric acid electrolyte having a substantially deleterious effect on said substrate, but having no significant deleterious effect on said shield. <BR>2. The positive electrode according to claim 1 wherein said substrate is selected from the group consisting of aluminum, magnesium, zinc, copper, iron, cobalt, nickel, alloys thereof, carbon and graphite. <BR>3. The positive electrode according to claim 1 wherein said semiconducting metal oxide is selected from the group consisting of SnO.sub.2, Nb.sub.2 O.sub.5, TiO.sub.2, Ta.sub.2 O.sub.5, and WO.sub.3. <BR>4. The positive electrode according to claim 1 wherein said intermediate coating of metal is selected from the group consisting of tin, niobium, titanium, tantalum, tungsten, molybdenum, zirconium and alloys thereof. <BR>5. The positive electrode according to claim 1 wherein said substrate and said intermediate coating of metal have an electrical conductivity at room temperature ranging from about 10.sup.2 ohm.sup.-1 cm.sup.-1 up to about 10.sup.6 ohm.sup.-1 cm.sup.-1, and said semiconducting metal oxide has an electrical conductivity at room temperature of at least about 10.sup.-5 ohm.sup.-1 cm.sup.-1. <BR>6. The positive electrode according to claim 1 wherein said substrate has a thickness ranging from about 0.01 millimeter up to about 10 millimeters. <BR>7. The positive electrode according to claim 1 wherein said substrate has a thickness ranging from about 0.01 millimeter up to about 10 millimeters. <BR>8. The positive electrode according to claim 1 wherein said external layer of PbO.sub.2 is at least significantly porous and wherein there is a layer of PbO.sub.2 intermediate to said shield and said external layer of PbO.sub.2, said intermediate layer of PbO.sub.2 being at least significantly non-porous. <BR>9. A porous electrode for use in a secondary lead-sulfuric acid electrolyte cell or battery comprised of a grid supporting an adherent external layer of PbO.sub.2, said grid being comprised of an aluminum substrate having an adherent electrically conducting shield in the form of a composite, said composite being comprised of an external at least substantially pinhole-free coating of semiconducting stannic oxide and at least a substantially pinhole-free coating of titanium intermediate to said substrate and said external coating of stannic oxide. <BR>10. The positive electrode according to claim 9 wherein said external layer of PbO.sub.2 is at least significantly porous and wherein there is a layer of PbO.sub.2 intermediate to said shield and said external layer of PbO.sub.2, said intermediate layer of PbO.sub.2 being at least significantly non-porous. | US4324848 | US3870563 US4037031 | EP0729195 EP1339118 EP1533856 FR2706081 FR2788377 US2012328940 US5266423 US5334464 US5352549 US5521029 US5643696 US5645959 US6586136 WO9603780 | 1981年01月26日 US_AS assignment （转让） 1985年04月24日 US_FPAY Fee payment （缴费） 1987年03月19日 US_AS assignment （转让） 1989年09月29日 US_FPAY Fee payment （缴费） 1993年09月27日 US_FPAY Fee payment （缴费） 1994年03月25日 US_AS assignment （转让）
8 | 发明 | 失效 | 0年 | Method and apparatus for rebalancing a redox flow cell system 用于重均衡氧化还原贯流分析池系统的方法和设备 | US19850748536 | 1985年06月25日 | US4576878A，19860318 | 1986年03月18日 | NASA（US） | GAHN RANDALL F | US19850748536，19850625 | H01M2/40 H01M10/42 | US |  |  | A rebalance cell is provided for a REDOX electrochemical system of the type having anode and cathode fluids which are aqueous HCl solutions with two metal species in each. The rebalance cell has a cathode compartment and a chlorine compartment separated by an ion permeable membrane. By applying an electrical potential to the rebalance cell while circulating cathode fluid through the cathode compartment and while circulating an identical fluid through the chlorine compartment, any significant imbalance of the REDOX system is prevented. 提供了一种再平衡单元，用于氧化还原电化学系统类型，具有阳极以及阴极流体，其是含水 HC1 溶液二金属物质在每个。 再平衡小区具有一阴极室以及氯气隔室分离离子渗透膜。 通过施加电势到再平衡单元循环的同时阴极流体通过阴极室以及循环的同时相同流体通过氯气隔室，任何显著不平衡氧化还原系统是预防了。 | claim: <BR>1. In a REDOX system including a REDOX cell having an anode chamber and a cathode chamber separated by an ion exchange membrane with an inert electrode in each chamber and anode and cathode fluids each of which includes the same two species of metal chlorides in aqueous HCl, the active metal ions in each fluid being determined by the charging voltage applied between the electrodes of the REDOX cell, the improvement comprising: <BR>a rebalance cell having a cathode chamber and a chlorine reactant chamber separated by an ion permeable membrane with an inert electrode in each chamber; means for directing the cathode fluid of the REDOX cell through the cathode chamber of the rebalance cell; <BR>a supply of reactant fluid comprised of said two species of metal chlorides in aqueous HCl; <BR>means for circulating said reactant fluid through said reactant chamber while said electrode in said reactant chamber is negative with respect to said electrode in the cathode chamber whereby the active metal ions in the cathode chamber are reduced while chlorine ions in the reactant chamber are oxidized to chlorine gas. <BR>2. The system of claim 1 wherein the two metal species in the anode, cathode and reactant fluids are iron chloride and chromium chloride. <BR>3. The system of claim 2 wherein said anode, cathode and reactant fluids are 3 N aqueous HCl solutions. <BR>4. The system of claim 3 wherein the iron ions and the chromium ions are each present in a 1 molar concentration. <BR>5. The system of claim 1 wherein the electrodes are carbon felt material. <BR>6. The system of claim 1 wherein the electrode in the chlorine chamber of the rebalance cell is in direct contact with the ion permeable membrane. <BR>7. The system of claim 1 wherein said anode, cathode and reactant fluids contain bismuth. <BR>8. The system of claim 1 wherein said ion permeable membrane of the rebalance cell is cation permeable. <BR>9. A method of rebalancing the charge in the anode and cathode fluids of a REDOX cell of the type having the same two metal ion species in each of said fluids, the fluids being aqueous HCl, comprising the steps of: <BR>providing a rebalance cell separated into a cathode chamber and a chlorine chamber by an ion permeable membrane; <BR>passing said cathode fluid through said cathode chamber; <BR>providing a supply of aqueous HCl reactant fluid containing the same metal ion species as the anode and cathod fluids; and <BR>passing said reactant fluid through said chlorine chamber while supplying electrons thereto and simultaneously removing electrons from said cathode fluid whereby active metal ions are reduced in the cathode chamber and chlorine ions are oxidized to chlorine gas in the chlorine chamber. <BR>10. The method of claim 9 wherein one of said two metal ion species in the cathode fluid is iron. <BR>11. The method of claim 9 wherein the anode, cathode and reactant fluids contain trace amounts of bismuth or bismuth and lead. <BR>12. The method of claim 9 wherein said ion permeable membrane is cation permeable. <BR>13. The method of claim 9 wherein said two metal ion species are iron and chromium. <BR>14. The method of claim 13 wherein the anode, cathode and reactant fluids are 3 normal HCl. <BR>15. The method of claim 14 wherein said iron and chromium species are present in a 1 molar concentration of each. | US4576878 | US3996064 US4159366 US4370392 | EP2436081 US2011086247 US2012135334 US2012183816 US2012282508 US4731168 US4786567 US4874483 US4945257 US4956244 US5660940 WO2013131838 WO8905528 WO9517773 | 1985年06月25日 US_AS assignment （转让） 1989年09月21日 US_FPAY Fee payment （缴费） 1989年09月21日 US_SULP surcharge for late payment （逾期付款的附加费） 1993年10月19日 US_REMI maintenance fee reminder mailed （邮寄的维持费提醒单） 1994年03月20日 US_LAPS lapse for failure to pay maintenance fees （由于未缴纳维持费致失效） 1994年05月31日 US_FP expired due to failure to pay maintenance fee （因未缴纳维持费致失效）
9 | 发明 | 有效 | 0年 | Current collector for lithium ion battery 受电器锂离子电池 | US19950402359 | 1995年03月13日 | US5547782A，19960820 | 1996年08月20日 | DASGUPTA; SANKAR（US） JACOBS; JAMES K.（US） | DASGUPTA SANKAR JACOBS JAMES K | US19940204439，19940302 US19950402359，19950313 | H01M4/66 H01M6/14 H01M6/18 | US |  |  | An improved lithium ion battery is described wherein corrosion of the current collector in contact with the electrode face is greatly reduced. In one embodiment an electrically conductive, ceramic layer is inserted between the current collector and the corresponding major face of the lithium ion battery. In another embodiment the metallic current collector plate is replaced by an electrically conductive laminated organic polymer having electrically conductive particles dispersed therein. 改进锂离子电池被进行了描述，其中腐蚀受电器接触电极表面大大减少。 在一个实施例中电传导，陶瓷层之间插入受电器以及对应主表面锂电池。 在另一实施例金属的受电器板代替电传导层压有机聚合物，具有电传导粒子分散在其中。 | e claim: <BR>1. In a lithium ion battery, having a positive electrode comprising a positive active material capable of reacting with lithium ions in discharging said battery and releasing lithium ions in charging said battery, said positive electrode having two opposing major faces, a negative electrode comprising a negative active material capable of releasing lithium ions in discharging said battery and intercalating lithium ions in charging said battery, said negative electrode having two opposing major faces, a non-aqueous electrolyte containing a lithium salt capable of ionic dissociation, a first current collector in contact with a distal major face of said positive electrode, a second current collector in contact with a distal major face of said negative electrode, and metallic electrical lead means in juxtaposed contact position with the external face of each of said current collectors, the improvement comprising that said first current collector in contact with said distal major face of said positive electrode is an electrically conductive, continuous and coherent polymer layer, said polymer layer consisting essentially of an electrically non-conductive, continuous and coherent polymer laminate having a thickness, and said continuous and coherent polymer laminate is having dispersed therein more than 35 vol. % electrically conductive particles selected from the group consisting of titanium nitride, zirconium nitride, fine carbon, carbon black and carbon fibres, said conductive particles having major and minor dimensions. <BR>2. An improved lithium ion battery as claimed in claim 1, wherein the average minor dimension of said electrically conductive particles dispersed in said electrically non-conductive continuous and coherent polymer laminate is less than the thickness of said continuous and coherent polymer laminate. <BR>3. An improved lithium ion battery as claimed in claim 1, wherein said thickness of said electrically non-conductive, continuous and coherent polymer laminate is less than 300 .mu.m. <BR>4. An improved lithium ion battery as claimed in claim l, further comprising that said second current collector in contact with said distal major face of said negative electrode is a second electrically conductive, continuous and coherent polymer layer, said second electrically conductive, continuous and coherent polymer layer consisting essentially of an electrically non-conductive, continuous and coherent polymer laminate having a thickness, and said second continuous and coherent polymer laminate is having dispersed therein more than 35 vol. % electrically conductive particles selected from the group consisting of titanium nitride, zirconium nitride, fine carbon, carbon black and carbon fibres, said conductive particles having major and minor dimensions. <BR>5. An improved lithium ion battery as claimed in claim 4, wherein said thickness of said second electrically non-conductive, continuous and coherent polymer laminate is less than 300 .mu.m. | CA2143734 US5464706 US5547782 | US4818647 US5368959 US5441830 | US5721066 US5824436 US5909103 US6048646 US6159635 US6277516 US6485866 US7943250 US8568921 WO03049218 WO9821768 WO9838649 | 1997年04月14日 US_AS assignment （转让） 1997年05月08日 US_AS assignment （转让） 1999年09月22日 US_FPAY Fee payment （缴费） 2003年04月09日 US_AS assignment （转让） 2003年11月11日 US_FPAY Fee payment （缴费） 2008年02月14日 US_FPAY Fee payment （缴费）
10 | 发明 | 失效 | 0年 | Cold-cathode X-ray emitter and tube therefor 冷-阴极 X-射线 发射器以及管为此 | US19950405548 | 1995年03月16日 | US5469490A，19951121 | 1995年11月21日 | GOLDEN; JOHN（US） GOLDEN; PHILLIP（US） | GOLDEN JOHN GOLDEN PHILLIP | US19930142816，19931026 US19950405548，19950316 | H01J35/06 H05G1/06 H05G1/10 H05G1/20 | US |  |  | A light weight battery powered x-ray source capable of producing high intensity x-ray emissions with low power consumption. A modular construction locates all high voltage components including the x-ray tube, spark gap trigger, spiral capacitor and the secondary of a step-up transformer in a sealed canister which can be decoupled both mechanically and electrically by unscrewing a simple threaded coupling. A center module contains the primary of the step-up transformer, circuit boards for electronic components and a pulse counter/selector. A battery pack with rechargeable Nicad batteries is removably connectable to the center module. High intensity pulses are achieved in part by connecting the spiral capacitor at midlength to the spark gap trigger. An improved x-ray tube with light weight but effective lead shielding and an overall length of less than two inches is also disclosed. 光重量电池功率 X- 射线源，能够产生高强度 X-射线 发射具有低功率消耗。 模数构造将所有高压组分，包括 X 射线管，火花隙触发，螺旋电容器以及次级升压变压器在密封的金属盒，其可去耦两机械地以及电气地通过旋开简单螺纹耦接。 中心模块包括主要的升压变压器，电路板电子元件以及脉冲计数器/选择器。 电池组随着充电 nicad 电池可拆卸的连接而中心模块。 高强度脉冲实现部分通过连接螺旋电容器至 midlength 以火花隙触发。 改进 X射线管 光重量但有效铅屏蔽以及全长少于二英寸也进行了公开。 | e claim: <BR>1. A cold-cathode x-ray emitter tube comprising: <BR>a rod like anode having a sharpened end and a blunt end; <BR>an annular carbon cathode coaxially disposed about said tip in spaced relation therewith; <BR>a conductive cathode support, a lead shielding cylinder carried by and within said support and disposed about said cathode coaxially with said anode rod; <BR>a lead shielding plate disposed about the blunt surface and lying at plan right angles to the anode rod axis; and <BR>an hermetic glass envelope surrounding the shielding cylinder end plate, said envelope having a reentrant shape about the sharpened end of the anode rod and being secured to said holder midlength thereof. <BR>2. A x-ray emitter as defined in claim 1 wherein the lead shielding cylinder is tapered toward the blunt end of the anode rod and is axially spaced from said shielding plate. <BR>3. An emitter as defined in claim 1 wherein the temperature coefficient of expansion of said glass is matched to that of said holder. <BR>4. Apparatus as defined in 1 wherein said x-ray tube is between about 1 and 2 inches in overall axial length. <BR>5. A battery powered source of high intensity, short duration x-ray emissions comprising in combination: <BR>a battery powered dc voltage source; <BR>a capacitive charged generator having spirally wrapped first and second conductive foils separated by dielectric material and connected to receive the output of the dc voltage source; <BR>a spark gap trigger having spaced electrodes; and <BR>a cold-cathode x-ray emitter; <BR>wherein means are provided for connecting said coils at approximately midlength to said trigger electrodes. | US5442677 US5469490 | US3283203 US3309523 US3883760 US3970884 US4012656 US4379977 | EP1736039 US5854822 US6064718 US6069938 US6095966 US6108402 US6240163 US6289079 US6353658 US6799075 WO2005081956 WO2007041498 | 1999年06月16日 US_REMI maintenance fee reminder mailed （邮寄的维持费提醒单） 1999年11月21日 US_LAPS lapse for failure to pay maintenance fees （由于未缴纳维持费致失效） 2000年02月01日 US_FP expired due to failure to pay maintenance fee （因未缴纳维持费致失效）
11 | 发明 | 失效 | 0年 | Method of recovering lead from lead-acid batteries 方法，用于回收铅从铅酸蓄电池 | US19800195435 | 1980年10月09日 | US4340421A，19820720 | 1982年07月20日 | BERGSOE& SON AS P（US） | BERGSOE SVEND | US19800195435，19801009 | C22B7/00 C22B13/02 H01M10/54 | US |  |  | A process for recovering lead from scrap lead-acid batteries comprises smelting whole unbroken batteries in a blast furnace having a configuration which minimizes the amounts of flue dust produced. The volatile organic material produced by the combustion of the battery cases and separators and entrained in the furnace exhaust gases are ducted to an after-burner and burned to carbon dioxide while any sulfur dioxide gas combines with metal oxides to form solid metal sulphate including lead sulphate particles which can be collected and recycled into the furnace for further lead recovery. The blast furnace utilized in the lead recovery process is characterized by its wide shaft causing gases to rise at a low velocity, thus enabling a longer time for hot reducing gases generated in the smelting zone to contact and give up heat to the descending charge of scrap batteries, resulting in the maintenance of a cold furnace top. Most of the volatilized lead recondenses on the cold charge, reducing significantly the amount of lead-containing flue dust. Flue dust which is formed during smelting may be collected, and melted, to form an agglomerated product which can be introduced back into the blast furnace. 一种工艺，用于回收铅从屑铅酸蓄电池包括熔炼全完整中电池高炉，具有配置，其最小大量炉顶灰产生。 挥发性有机物，生产方式是通过燃烧蓄电池箱以及分离器以及夹带呈炉膛排烟气体管道到后-燃烧器以及燃烧到二氧化碳的同时任何二氧化硫气体结合随着金属氧化物而的形式固体金属硫酸盐，包括硫酸铅粒子，其可以收集以及再循环到炉还铅回收。 高炉使用铅回复过程特征在于其宽轴引起气体升起至低速，使得一种长的时间，用于热降低气体产生熔炼带接触以及释放热量到下降炉料废料电池，导致维护冷炉顶。 大部分挥发铅 recondenses 上低温装料，降低显著量铅-含炉顶灰。 炉顶灰，其形成在熔炼可以收集，以及熔化，形成聚合的产品，其可引入回高炉。 | hat is claimed as new is as follows: <BR>1. A process for recovering lead from scrap batteries comprising; inserting a charge containing whole unbroken batteries into a blast furnace, said blast furnace containing a smelting zone to produce molten metallic lead, said charge descending into said smelting zone, introducing air into said furnace for maintaining combustion within said smelting zone, said furnace being characterized such that the ratio of cubic meters per hour of air, measured at standard temperature and pressure, entering the furnace to the shaft area in square meters does not exceed about 1000, whereby gases formed during the combustion in the smelting zone rise slowly countercurrent with said charge to provide a long contact time between said gases and the descending charge, causing the heated gases to lose heat and form at the top of the furnace a cool temperature area sufficient to condense substantial quantities of lead which has been volatilized, reducing the output of flue dust to about 2-3% by weight of said charge, said charge further including iron containing material, the amount of said iron containing material being adjusted to the sulfur content of the total charge so that said iron reacts with sulfur compounds to form iron sulphide matte. <BR>2. The process of claim 1 wherein said furnace includes a pair of steeply rising flues at the side of said furnace, said steeply rising flues preventing any accumulation of solid matter from being retained on the inside surfaces of said flues, said process further comprising conveying said combustion gases containing therein volatile organic gases formed from the combustion of the battery cases through said flues to an after-burner, said gases being given a residence time of at least 0.5 seconds in said after-burner, said after-burner being maintained at a minimum temperature of 800.degree. C. to burn said organic volatile gases to carbon dioxide. <BR>3. The process of claim 1 wherein said charge further includes lead residues and coke, and wherein sulfur escaping as sulfur dioxide in the furnace gases reacts with metal oxide particles in the after-burner to form sulfates that can be removed from the gases by filtration. <BR>4. The process of claim 1 wherein said iron containing material is added at a rate of at least about 60 kilograms per metric ton of charge. <BR>5. The process of claim 2 further comprising, conveying said combustion gases and flue dust from said after-burner to a filtering area wherein the flue dust is separated from said gases, said filtered gases being exhausted to the atmosphere. <BR>6. The process of claim 5 wherein said flue dust contains about 50-60% by weight lead. <BR>7. The process of claim 5 wherein said combustion gases and flue dust conveyed to said filters are mixed with ventilation air prior to reaching said filters. <BR>8. The process of claim 7 wherein said ventilation air removes lead fumes from the working area and is conveyed to a single duct, said ventilation air and said flue dust and said combustion gases from said after-burner are mixed in said duct. <BR>9. The process of claim 8 wherein said flue dust separated by said filters from said combustion gas is melted and formed into an agglomerated product having a particle size greater than said flue dust, said agglomerated product being reintroduced into said furnace. <BR>10. The process of claim 1 wherein said air introduced into the furnace is preheated to at least 200.degree. C. <BR>11. The process of claim 1 wherein said air introduced into the furnace is preheated to about 500.degree. C. | US4340421 | US2242219 US2826490 US3243283 US4013456 US4058396 | EP0185879 US4571261 US5173277 US5205952 US5248342 US5284503 US5370724 US5439498 US5523516 US5711017 US5788735 US5942023 | 1980年10月09日 US_AS assignment （转让）
12 | 发明 | 失效 | 0年 | Regeneration method of ion-selective electrode, and ion-selective electrode and ion-concentration analyzer containing means adapted to practice said method 再生方法离子-选择性电极、以及离子-选择性电极以及离子-浓度分析仪含有适于实践该方法 | US19820391133 | 1982年06月23日 | US4409088A，19831011 | 1983年10月11日 | TOKYO SHIBAURA ELECTRIC CO（JP） | KANNO KEN-ICHI GATAYAMA TETSUYA KOYAMA MASAO | JP19810100560，19810630 JP19810100561，19810630 JP19810100562，19810630 JP19810100564，19810630 JP19810100650，19810630 | G01N27/333 | US |  |  | Disclosed is a method for regenerating an ion-selective electrode equipped with an ion-selective membrane which is formed of a polymer membrane containing an ion-selective material and plasticizer, which method comprises supplying to the ion-selective membrane a regenerating plasticizer which is either identical in every aspects or analogous in effects to the first-mentioned plasticizer and is capable of dissolving the ion-selective material therein and imparting flexibility to the ion-selective membrane. Also disclosed are several embodiments of ion-selective electrodes and ion-concentration analyzers containing means for practicing said method. 一种方法再生离子选择性电极装有离子选择性膜，其包括聚合物膜含有离子选择性材料以及可塑剂， ，其方法包括将到离子选择性膜一再生可塑剂，其是任一相同每方面或类似效果上述可塑剂以及是，能够溶解离子选择性材料以及施灵活性供给离子选择性膜。 也公开了若干实施例离子-选择性电极以及离子-浓度分析仪含有方法，用于实施该方法。 | e claim: <BR>1. A method for regenerating an ion-selective electrode equipped with an ion-selective membrane which is formed of a high polymer membrane containing an ion-selective material and plasticizer, which method comprises supplying to the ion-selective membrane a regenerating plasticizer which is either identical in every aspects or analogous in effects to the first-mentioned plasticizer and is capable of dissolving the ion-selective material therein and imparting flexibility to the ion-selective membrane. <BR>2. The method according to claim 1, wherein the ion-selective membrane is a potassium ion-selective membrane formed of a polyvinyl chloride membrane which contains valinomycin as the ion-selective material and dioctyl adipate as the plasticizer. <BR>3. The method according to claim 1, wherein the regenerating plasticizer is supplied to the ion-selective membrane by immersing a part of the ion-selective electrode, said part containing the ion-selective membrane, in the regenerating plasticizer for a certain period of time without removing the ion-selective membrane from the ion-selective electrode. <BR>4. The method according to claim 1, wherein the regenerating plasticizer is supplied to the ion-selective membrane by dispersing in the ion-selective membrane a carrier containing the regenerating plasticizer in a concentration higher than the concentration of the plasticizer still remaining in the ion-selective membrane. <BR>5. The method according to claim 1, wherein the regenerating plasticizer is supplied to the ion-selective membrane by providing in the ion-selective electrode a built-in plasticizer-supplying pocket, which is filled with the regenerating plasticizer, in such a way that a part of the boundary wall of the pocket is formed of a part of the ion-selective membrane. <BR>6. The method according to claim 1, wherein the regenerating plasticizer is supplied to the ion-selective membrane by incorporating, in an ion-concentration analyzer, means for supplying-discharging the regenerating plasticizer to/from its ion-concentration measuring cell in which the ion-selective electrode is provided. <BR>7. The method according to claim 1, wherein the regenerating plasticizer is supplied to the ion-selective membrane by incorporating, in an ion-concentration analyzer, means for dissolving in advance the regenerating plasticizer in a washing solution to be employed in a washing system of the ion-selective electrode and its ion-concentration measuring cell or a diluting solution to be employed in an introduction/discharge system of each test solution into/from the cell. <BR>8. The method according to claim 7, wherein the regenerating plasticizer is dissolved in the diluting solution. <BR>9. An ion-selective electrode for practicing the method of claim 4, equipped with a casing filled with an electrically conductive material, an ion-selective membrane attached to a free end portion of the casing, an inner reference electrode supported within the casing and a lead connected to the internal reference electrode, wherein the ion-selective membrane contains a polymer as its base material, the polymer contains in turn an ion-selective material and plasticizer as well as a carrier containing therein another plasticizer, and the latter plasticizer is present in a concentration higher than the former plasticizer. <BR>10. The electrode according to claim 9, wherein the carrier is selected from the group consisting of diatomaceous earth, activated carbon, silica gel, alumina, activated clay and molecular sieve. <BR>11. The electrode according to claim 9, wherein 1.about.5 wt.% of the carrier is contained in the ion-selective membrane. <BR>12. An ion-selective electrode for practicing the method of claim 5, including a hollow cylindrical electrode casing defining an opening at one end thereof, an ion-selective membrane hermetically attached over the opening and made of a high polymer membrane containing an ion-selective material and plasticizer, a partition wall dividing the interior of the cylindrical electrode case into a first cell including the opening and a second cell positioned opposite to the opening, an ion-conductive material sealed in the first cell, an inner reference electrode immersed in the ion-conductive material and kept in place by the partition wall and a lead extending from the inner reference electrode to the outside of the cylindrical electrode casing through the second cell, wherein said electrode further comprises: <BR>a third cell which is a pocket formed in a base portion of the first chamber and includes a part of the ion-selective membrane as a part of its boundary wall, said third cell being filled with a plasticizer which is either identical in every aspects or analogous in effects to the plasticizer contained in the ion-selective membrane and is capable of dissolving the ion-selective material therein and imparting flexibility to the ion-selective membrane; <BR>an air flow passage extending from the third cell to the second cell; and <BR>another membrane hermetically attached over the opening of the air flow passage into the second cell, said membrane being permeable to air but impervious to the plasticizer in the third cell. <BR>13. An ion-concentration analyzer for practicing the method of claim 6, including an electrode unit of an ion-selective electrode equipped with an ion-selective membrane containing an ion-selective material and plasticizer and a reference electrode, an ion-concentration measurement system for determining the concentration of a specific ion species on the basis of an output from the electrode unit, an ion-concentration measurement cell provided with the electrode unit, and a test solution supply/discharge system for supplying/discharging a test solution to/from the ion-concentration measurement cell wherein said analyzer further comprises: <BR>a regeneration system of the ion-selective membrane for supplying to/discharging from the ion-concentration measurement cell a plasticizer which is identical in every aspects or analogous in effects to the plasticizer contained in the ion-selective membrane; and <BR>a control system adapted to actuate the test solution supply/discharge system in such a way that the test solution is supplied into the ion-concentration measurement cell upon measuring the concentration of the specific ion species in the test solution and discharged after the determination of the ion-concentration as well as adapted to actuate the regeneration system in such a way that the plasticizer is supplied into the ion-concentration measurement cell for at least part of the time period during which the concentration of the specific ion species is not measured. <BR>14. An ion-concentration analyzer for practicing the method of claim 7, equipped at least with an electrode unit including an ion-selective electrode having an ion-selective membrane made of a polymer membrane material and an ion-selective material and plasticizer fixed thereon and a reference electrode, an ion-concentration measurement cell adapted to receive therein the electrode unit and a test solution, a system for introducing the test solution into the ion-concentration measurement cell and, after the measurement, discharging the test solution from the ion-concentration measurement cell, a system adapted to wash the electrode unit and ion-concentration measurement cell, an electric potential determination system for measuring a potential developed by the electrode unit, and a calculation and display system coupled with the electric potential determination system and adapted to calculate and display the concentration of a specific ion species in the test solution in accordance with a signal delivered from the electric potential determination system, wherein the analyzer further comprises a system containing a plasticizer for dissolving said plasticizer identical in every aspect or analogous in effects to the first-mentioned plasticizer in the ion-selective membrane in a washing solution to be employed in the washing system or in a diluting solution to be used in the introduction/discharge system of the test solution. | EP0068505 US4409088 DE3273555D | GB1437091 GB1544939 GB1593270 JP54026791 US3715297 US4190481 US4314895 | US4504367 US4565665 US4600495 US4758325 US4797192 US5017339 US5167780 US5194133 US5228973 US5288374 US5445726 US5814205 | 1982年06月23日 US_AS assignment （转让） 1987年03月30日 US_FPAY Fee payment （缴费） 1990年10月29日 US_FPAY Fee payment （缴费） 1995年05月16日 US_REMI maintenance fee reminder mailed （邮寄的维持费提醒单） 1995年10月08日 US_LAPS lapse for failure to pay maintenance fees （由于未缴纳维持费致失效） 1995年12月19日 US_FP expired due to failure to pay maintenance fee （因未缴纳维持费致失效）
13 | 发明 | 失效 | 0年 | Flame detector 火焰检测器 | US19790031783 | 1979年04月20日 | US4249168A，19810203 | 1981年02月03日 | CERBERUS AG（US） | MUGGLI JUERG | CH19780004467，19780425 | F23N5/08 G01J1/42 G08B17/12 | US |  |  | The detector has first and second circuits which are interconnected. The first circuit senses the emission of a flame at least in the wavelength range of carbon dioxide and produces square-wave signals corresponding to the flicker frequency. The second circuit senses short wavelength emission with a wavelength shorter than 3 mu m and produces square-wave signals corresponding to the flicker frequency of the emission. The interconnecting means permits the alarm means to be activated only when the first circuit signals and the second circuit signals are present simultaneously and with the same direction, to indicate that the flicker frequency is the same for both emissions. An integrator prevents spurious coinciding signals from resulting in an alarm and a reset circuit periodically resets the integrator. Various specific photoelectric means are described. 探测器具有第一以及第二电路，其互连。 第一电路检测发射火焰至少波长范围二氧化碳以及产生方波信号对应于闪烁频率。 二次回路检测短波长发射波长较短于3μ m 以及产生方波信号对应于闪烁频率发射。 互连装置允许报警器装置被活化只有当第一电路讯号及采用其的二次回路信号存在同时以及方向，指示闪烁频率是相同两发射。 积分器防止寄生重合信号导致报警装置以及复位电路周期性复位积分器。 各种特定光电装置是描述。 | claim: <BR>1. A flame detector of the type having a first circuit for sensing radiation comprising the flame-resonant radiation wavelength which is characteristic of carbon dioxide and in response thereto generating an electrical alarm signal for activating an alarm means, the first circuit comprising a photoelectric means for producing a first circuit signal and a band-pass filter which passes the first circuit signal only at the flicker frequency of the flame, wherein the improvement comprises: <BR>a second circuit for sensing the presence of radiation of the same flicker frequency as that sensed by the first circuit, said second circuit comprising in series: <BR>a photoelectric means (7, 8) which senses radiation of a selected wavelength range within the radiation range between near ultra-violet to near infra-red to produce a second circuit signal, and <BR>a band-pass filter (10) having the same flicker frequency pass band as the band-pass filter of the first circuit, and <BR>connecting means (13, 14) interconnecting said first and second circuits and comprising: <BR>means for comparing said first and second circuit signals and permitting activation of said alarm by an alarm signal only when there are present simultaneous first circuit signals and second circuit signals in the same direction. <BR>2. The detector according to claim 1, wherein said first circuit comprises in series: <BR>a first circuit radiation filter (1) which selectively transmits infra-red radiation of a flame, <BR>a photoelectric means (2) which receives the radiation transmitted by the radiation filter and produces corresponding first circuit electrical signals, <BR>an amplifier (3) for amplifying the first circuit signals from the photoelectric means (2), <BR>a band-pass filter (4) with a pass band corresponding to the flicker frequency of the radiating flame, and <BR>a signal converter (5, 6) which differentiates and converts the amplified first circuit signals passed by the band-pass filter (4) to square-wave signals (21) of equal amplitude and with a width which is dependent on the period of each oscillation (19) of the first circuit signals representing the flicker frequency, <BR>wherein said second circuit comprises, in series; <BR>a second circuit radiation filter (7) which selecticely transmits flame radiation with a wavelength less than 3 .mu.m, <BR>a photoelectric means (8) which receives the radiation transmitted by the second circuit radiation filter and in response thereto produces second circuit electrical signals, <BR>an amplifier (9) for amplifying the second circuit signals from the photoelectric means (8), <BR>a band-pass filter (10) with a pass band similar to that of the first circuit band-pass filter, and <BR>a signal converter (11, 12) which differentiates and converts the amplified second circuit signals passed by the second circuit band-pass filter to square-wave signals of equal amplitude and with a width which is dependent on the period of each oscillation (19) of the first circuit signals representing the flicker frequency, <BR>wherein said connecting means (13) is an AND gate with a first input connected to receive the first circuit square-wave signals (21) and a second input connected to receive the second circuit square-wave signals (FIG. 1). <BR>3. The detector according to claim 1, wherein said first circuit comprises in series: <BR>a first circuit radiation filter (1) which selectively transmits infra-red radiation of a flame, <BR>a photoelectric means (2) which receives the radiation transmitted by the radiation filter and produces corresponding first circuit electrical signals, <BR>an amplifier (3) for amplifying the first circuit signals from the photoelectric means, <BR>a band-pass filter (4) with a pass band corresponding to the flicker frequency of the radiating flame, and <BR>a signal converter (22) which generates square-wave impulses (31) having a constant amplitude and a width which is dependent on the period of each oscillation (28) of the first circuit signals representing the envelope curve (30) of the flicker frequency, <BR>wherein said second circuit comprises, in series: <BR>a second circuit radiation filter (7) which selectively transmits flame radiation with a wavelength less than 3 .mu.m, <BR>a photoelectric means (8) which receives the radiation transmitted by the second circuit radiation filter and in response thereto produces second circuit electrical signals, <BR>an amplifier (9) for amplifying the second circuit signals from the photoelectric means (8), <BR>a band-pass filter (10) with a pass band similar to that of the first circuit band-pass filter, and <BR>a signal converter (23) which generates second circuit square-wave impulses of constant amplitude and with a width which is dependent on the period of each individual oscillation (28) of the second circuit signals representing the envelope curve of the flicker frequency; and wherein said connecting means (13) is an AND gate with a first input connected to receive the first circuit square-wave signals (31) and a second input which is connected to receive the second circuit square-wave signals (FIG. 2). <BR>4. The detector according to claim 1, wherein said first circuit comprises, in series: <BR>a first circuit radiation filter (1) which selectively transmits infra-red radiation of a flame, <BR>a photoelectric means (2) which receives the radiation transmitted by the radiation filter and produces corresponding first circuit electrical signals, <BR>an amplifier (3) for amplifying the first circuit signals from the photoelectric means (2), <BR>a band-pass filter (4) with a pass band corresponding to the flicker frequency of the radiating flame, and <BR>a threshold value switch (32) which receives from the band-pass filter (4) the electrical oscillations (36) representative of the flicker frequency of the flame and generates a first circuit output signal when a particular threshold value is exceeded, <BR>wherein said second circuit comprises, in series: <BR>a second circuit radiation filter (7) which selectively transmits radiation with a wavelength less than 3 .mu.m, <BR>a photoelectric means (8) which receives the radiation transmitted by the second circuit radiation filter and in response thereto produces second circuit electrical signals, <BR>an amplifier (9) for amplifying the second circuit signals from the photoelectric means (8), <BR>a band-pass filter (10) with a pass band similar to that of the first circuit band-pass filter, and <BR>a threshold value switch (33) which receives from the second circuit band-pass filter the electrical oscillations representative of the short wavelength radiation flicker frequency of the flame and generates a second circuit output signal when a particular threshold value is exceeded, <BR>wherein said connecting means (34) is a phase comparator which receives at a first input the first circuit output signal of the first circuit threshold value switch and receives at a second input the second circuit output signal of the second circuit threshold value switch (FIG. 3). <BR>5. The detector according to claim 1, wherein said first circuit comprises, in series: <BR>a first circuit radiation filter (1) which selectively transmits infra-red radiation of a flame, <BR>a photoelectric means (2) which receives the radiation transmitted by the radiation filter and produces corresponding first circuit electrical signals, <BR>an amplifier (3) for amplifying the first circuit signals from the photoelectric means (2), <BR>a band-pass filter (4) with a pass band corresponding to the flicker frequency of the radiating flame, and <BR>a signal limits (37, 38, 39, 40) which converts the amplified signals, differentiates, and generates first circuit square-wave impulses (49) with a constant amplitude and width, <BR>wherein said second circuit comprises, in series: <BR>a second circuit radiation filter (7) which selectively transmits short wavelength radiation with a wavelength less than 3 .mu.m, <BR>a photoelectric means (8) which receives the radiation transmitted by the second circuit radiation filter and in response thereto produces second circuit electrical signals, <BR>an amplifier (9) for amplifying the second circuit signals from the photoelectric means (10), <BR>a band-pass filter (10) with a pass band similar to that of the first circuit band-pass filter, and <BR>a signal limits (41,42,43,44) which converts the amplified signals, differentiates, and generates second circuit square-wave impulses with a constant amplitude and width, <BR>wherein said connecting means (13) is an AND gate with a first input connected to receive the first circuit square-wave signals and a second input which is connected to receive the second circuit square-wave signals (FIG. 4). <BR>6. The detector according to claim 1, wherein there is connected to the connecting means (13,34) an integrator (15) which adds the output signals of the connecting means and which has a resetting circuit (16) for periodically resetting the added content of the integrator (15) to prevent the activation of the alarm means by spurious undesired individual impulses (FIGS. 1, 2, 3, 4). <BR>7. The detector according to claim 6, wherein the integrator (15) includes a counter which counts the output signals of the connecting means (13) and wherein the resetting circuit (16) includes means which reset the counter periodically within a certain time period. <BR>8. The flame detector according to claim 7, wherein the resetting circuit (16) includes a capacitor (52) which adds the output signals of the connecting means (13, 34) and wherein the resetting circuit (16) further includes means (51) which discharge the capacitor with a greater time constant than that with which it is charged by the output signals of the connecting means (18). <BR>9. The flame detector according to claim 6, wherein the input of the resetting circuit is connected to the input of the integrator and comprises means which reset the summed input of the integrator when there are no output signals within a certain time period. <BR>10. The flame detector according to claim 6, wherein there is connected to the integrator (15) a threshold value switch which generates an output signal for an alarm means (18) when the sum of the signals of the integrator (15) exceeds a certain threshold value (FIGS. 1,2,3,4). <BR>11. The flame detector according to claim 10, comprising an impulse length discriminator (55,56,57,58) connected between the connecting means (13,34) and the integrator (15) which permits only impulses of a certain minimum width to pass to the integrator (FIG. 7). <BR>12. The flame detector according to claim 10, comprising a delay line (17) between the threshold value switch and the alarm means (18), the delay line (17) delaying in time the output signal of the integrator to the alarm means (18). <BR>13. The flame detector according to claim 1, comprising at least two circuits for generating electrical signals corresponding to the flame radiation and sensing radiation in wavelength ranges chosen from the ranges of from 4 to 4.8 .mu.m, 3 to 3.8 .mu.m, 1.8 to 2.8 .mu.m, 0.7 to 1.2 .mu.m, and 0.1 to 0.5 .mu.m. <BR>14. The flame detector according to claim 1, wherein the filter of the first circuit comprises a quartz or sapphire layer (72), a semiconductor layer (70) and an interference filter (71) which passes radiation in the wavelength range of 4.0 to 4.8 .mu.m (FIG. 9). <BR>15. The flame detector according to claim 14, wherein the semiconductor layer (70) is a layer of germanium. <BR>16. The flame detector according to claim 1, wherein the photoelectric means of the first circuit comprises a substance chosen from the group consisting of lithium tantalate (LiTaO.sub.4) and lead selenide (PbSe). <BR>17. The flame detector according to claim 1, wherein the photoelectric means of the second circuit comprises lithium tantalate (LiTaO.sub.4). <BR>18. The flame detector according to claim 1, wherein the photoelectric means of the second circuit comprises a silicon photoelectric cell. | AU4648379 GB2020011 DE2823410 JP54146597 FR2425870 US4249168 US4280058 | US2897485 US3716717 US3742474 US3940753 US4101767 US4160163 US4160164 US4179606 | US4464049 US4471221 US4553031 US4709229 US4785292 US5123744 US5311167 US5473162 US5612676 US6150659 WO8903980 WO9105241
14 | 发明 | 有效 | 3年 | Storage-stable zinc anode based electrochemical cell 存储-稳定锌阳极基于电化电池 | US19980006065 | 1998年01月12日 | US6060196A，20000509 | 2000年05月09日 | CERAMTEC INC（US） | GORDON JOHN H MCEVOY JOHN J ZECEVIC STRAHINJA K JOSHI ASHOK V | US19950539998，19951006 US19980006065，19980112 | C25B9/00 A61M5/142 A61M5/145 C25B13/00 C25B15/08 H01M2/02 H01M2/10 H01M2/34 H01M4/42 H01M4/50 H01M4/62 H01M4/86 H01M4/90 H01M6/12 H01M6/26 H01M6/38 H01M12/06 H01M16/00 | US |  |  | 锌合金阳极-基于电化电池，其产生气体和/或热能，被公开。 结构单元，以便锌合金阳极材料是本体部分外壳以及接触碱性电解液含有少量阻蚀剂。 电解液，其不包含锌蓝粉金属，可直接接触阴极从而简化电解槽构造消除分离器材料。 电池环境友好的，不含有汞或镉或其他有毒金属以及是成本有效作为其去昂贵融合锌蓝粉以及分离器材料。 A zinc alloy anode-based electrochemical cell, which generates gases and/or energy, is disclosed. The structure of the cell is such that a zinc alloy anode material is the integral part of housing and is in contact with an alkaline electrolyte containing minor amounts of corrosion inhibitors. The electrolyte which contains no zinc powder metal, may be in direct contact with the cathode thereby simplifying cell construction by elimination of a separator material. The cell is environmentally friendly, containing no mercury or cadmium or other toxic metals and is cost effective as it eliminates expensive amalgamated zinc powder and separator material. | hat is claimed is: <BR>1. A galvanic cell comprising: <BR>a zinc alloy anode formed into a cap, said cap forming a substantially cup-shaped interior cavity, <BR>an alkaline electrolyte containing alkali metal hydroxide, zinc oxide, and corrosion inhibitors in aqueous solution in contact with and substantially filling said anode alloy cup-shaped interior cavity, <BR>a cathode comprising a mixture of metal oxides and conductive materials, said cathode being in direct contact with said alkaline electrolyte in the absence of a separator, said cathode structured to be substantially gas permeable and partially hydrophobic, at least on a side opposite that of the electrolyte, <BR>an insulating grommet electrically isolating said zinc alloy cap from said gas permeable cathode, <BR>an outer can, structurally in contact with and holding the grommet and the cathode in place, said outer can having at least one aperture through which gas may enter in or vent from the galvanic cell wherein said gas may be electrically discharged or produced by electrically interconnecting said zinc alloy cap and said outer can, and <BR>a gas permeable hydrophobic membrane between said cathode and said gas aperture, <BR>wherein the galvanic cell is constructed to generate gas or energy or mixture thereof and wherein the galvanic cell is active when an electrical connection is made between the cap and the can. <BR>2. The galvanic cell of claim 1 wherein the zinc alloy consists essentially of zinc metal together with alloying elements selected from the group consisting of indium, lead, gallium, bismuth or combinations thereof. <BR>3. The galvanic cell of claim 1 wherein the cathode is a sheet comprising activated carbon and fluoropolymer composite matrix pressed into either nickel or nickel-plated steel screen and where said screen is pressed into a film of microporous fluoropolymer. <BR>4. The galvanic cell of claim 1 wherein said gas permeable hydrophobic membrane is polytetrafluoroethylene. <BR>5. The galvanic cell of claim 1 wherein oxygen is consumed at the cathode during discharge of the galvanic cell. <BR>6. The galvanic cell of claim 1 wherein hydrogen is released at the cathode during discharge of the galvanic cell. <BR>7. The galvanic cell of claim 1 wherein the alkali metals hydroxide contains NaOH, LiOH, KOH or mixtures thereof. <BR>8. The galvanic cell of claim 1 wherein the electrochemical cell is a hydrogen gas generating cell comprising a gas-evolving cathode composed of at least hydrogen permeable hydrophobic membrane along with a current collector and hydrogen generating electrocatalyst. <BR>9. The galvanic cell according to claim 8, wherein said electrocatalyst includes Raney nickel or nickel metal powder. <BR>10. The galvanic cell of claim 8 wherein the hydrogen permeable hydrophobic membrane includes sintered non-porous PTFE sheet. <BR>11. The galvanic cell of claim 1 wherein the electrochemical cell is an oxygen consuming cell comprising an oxygen permeable cathode comprised of at least an oxygen permeable hydrophobic membrane, along with a current collector and oxygen reduction electrocatalyst. <BR>12. The galvanic cell of claim 11, wherein said electrocatalyst containing oxides of manganese, silver and mixtures thereof. <BR>13. The galvanic cell of claim 11 wherein the oxygen permeable hydrophobic membrane includes PTFE sheet. <BR>14. The galvanic cell of claim 1 wherein said zinc alloy cap is clad or coated on the exterior side with a corrosion resistant metal consisting of copper, tin, or stainless steel. <BR>15. The galvanic cell of claim 1 wherein said corrosion inhibitors include indium oxide. <BR>16. The galvanic cell of claim 1 wherein said corrosion inhibitors include alkali polyacrylate. <BR>17. A method of producing a galvanic cell according to claim 1, said method comprising: <BR>placing a gas permeable electrode subassembly comprising a cathode and gas permeable hydrophobic membrane at the bottom of an outer nickel-plated steel can, thus forming a cathode subassembly, <BR>placing a grommet around a zinc cap forming an anode subassembly and then filling the anode subassembly with alkaline electrolyte, <BR>interacting the cathode subassembly with the electrolyte-filled anode subassembly in the absence of a separator, and <BR>crimping the cathode subassembly about the electrolyte-filled anode subassembly to form the galvanic cell. <BR>18. The method of producing a galvanic cell according to claim 17 wherein said zinc cap is clad or coated on the exterior side with a corrosion resistant metal consisting of copper, tin, or stainless steel. <BR>19. The method of producing a galvanic cell according to claim 17 wherein the alkaline electrolyte contains alkali metal hydroxide, zinc oxide, and corrosion inhibitors in aqueous solution in contact with and substantially filling said anode alloy cup-shaped interior cavity. <BR>20. The method of producing a galvanic cell according to claim 17 wherein a cathode is made up of mixture of metal oxides and conductive materials, said cathode being in direct contact with said electrolyte, said cathode structured to be substantially gas permeable and partially hydrophobic, at least on the side opposite the electrolyte. <BR>21. The method of producing galvanic cell of claim 17 wherein the grommet electrically isolates said zinc alloy cap from said gas permeable cathode. <BR>22. The method of producing the galvanic cell according to claim 17 wherein an outer can is structurally in contact with and holds the grommet and the cathode in place, said outer can having at least one aperture through which gas may enter in or vent from the cell wherein said gas may be electrically discharged or produced by electrically interconnecting said zinc alloy cap and said outer can. <BR>23. The method of producing a galvanic cell according to claim 17 wherein a gas permeable hydrophobic membrane is placed between said cathode and said gas aperture. <BR>24. The method of producing a galvanic cell according to claim 17 wherein the galvanic cell is constructed to generate gas or energy or mixture thereof. <BR>25. A galvanic cell comprising: <BR>a zinc alloy anode, shaped to form a portion of an interior cavity; <BR>an alkaline electrolyte within said interior cavity; <BR>a cathode configured for direct contact with said electrolyte in the absence of a separator, said cathode structured to be gas permeable and at least partly hydrophobic, at least on the side opposite the electrolyte; <BR>a grommet between at least a portion of said anode and a portion of said cathode; <BR>an outer shell, having at least one aperture through which gas may pass; and <BR>a gas permeable hydrophobic membrane between said cathode and said aperture. <BR>26. The galvanic cell of claim 25 wherein said shell is electrically connected to said cathode. <BR>27. The galvanic cell of claim 26, wherein said cell is activated by a connection of said anode to said shell. <BR>28. A galvanic cell, comprising: <BR>a zinc alloy anode, shaped to form a portion of an interior cavity; <BR>an alkaline electrolyte within said interior cavity void of anodic material; <BR>a cathode configured for direct contact with said electrolyte without a separator, said cathode structured to be gas permeable and at least partly hydrophobic, at least on the side opposite the electrolyte; <BR>a grommet between at least a portion of said anode and a portion of said cathode; <BR>an outer shell, having at least one aperture through which gas may pass; and <BR>a gas permeable hydrophobic membrane between said cathode and said aperture . | WO9935704 AU2232699 US6060196 EP1078411 JP2002501287 | CA961420 DE2139771 EP0414990 EP0768723 JP1082457 JP2236973 JP61253764 JP62008450 JP62073565 JP62243252 US1696774 US1916235 US2680449 US2807215 US2924359 US2979897 US2984188 US3115280 US338770 US3425697 US3430731 US3602214 US3837921 US3842939 US3877989 US3894538 US3956018 US4021598 US4023648 US4038467 US4054726 US4068049 US4091186 US4136236 US4139683 US4144382 US4189526 US4192914 US4376810 US4500614 US4617242 US4671386 US4735876 US4969874 US4971669 US5112465 US5186805 US5242565 US5242763 US5279905 US5308711 US5318861 US5354264 US5378562 US5398850 US5398851 US5451473 US5486431 US5494495 US5580674 US5582930 US5603157 | EP2455744 EP2525221 US6265102 US6372102 US6372381 US6591133 US8062386 US8075746 US8348930 US8353426 US8377149 | 1998年01月12日 US_AS assignment （转让） 2000年01月10日 US_AS assignment （转让） 2001年08月14日 US_CC certificate of correction （更正的证书） 2003年11月10日 US_FPAY Fee payment （缴费） 2005年11月09日 US_AS assignment （转让） 2007年08月27日 US_FPAY Fee payment （缴费） 2011年11月23日 US_FPAY Fee payment （缴费） 2011年11月23日 US_SULP surcharge for late payment （逾期付款的附加费）
15 | 发明 | 失效 | 0年 | 集成电路水合物传感器装置 Integrated circuit hydrated sensor apparatus | US19920905255 | 1992年06月26日 | US5338435A，19940816 | 1994年08月16日 | PPG INDUSTRIES INC（US） | BETTS RONALD E SAVAGE DOUGLAS R KOERNER RICHARD J LEADER MATTHEW J SIN KEE V GRAVES JEFFREY A SHERMAN MARSHALL L | US19910721025，19910626 US19910721030，19910626 US19920905255，19920626 | A61B5/00 A61B5/15 G01N33/487 G01N33/49 | US |  |  | A plastic covered nonconducting substrate with an electrical circuit means is secured to the extent to withstand the presence of liquids in contact with the substrate. The covered substrate can have the substrate with one or more fluid preconditionable electrical components, a housing secured to the substrate to maintain contact of the preconditioning fluid with the electrical component like a sensor, and moisture impervious seals to cover openings in the housing for the disposition of the preconditioning fluid in the housing for contact with the electrical component on the substrate. The housing can have one or more parts and have one or more channels for containing the preconditioning fluid. The electrical component can be an improved electronic wiring board having a thermistor and at least one blood gas sensor supported, in close relation, one to the other, on one side of the board and a heater supported on the other side of the board to provide heat in response to temperature sensed by the thermistor, to at least the region where the thermistor and the blood gas sensor are positioned on the board to control the temperature of the region of the board within a narrow distribution of temperatures. 塑料盖断开衬底随着电路装置固定程度而承受存在液体接触基板。 该盖衬底可以具有基板一个或多个流体 preconditionable 电的组分，外壳固定基板保持接触的预处理流体电的组分像传感器，以及水分防渗密封覆盖开口外壳配置预处理流体在外壳接触电的组分基板。 外壳可以具有一个或多个部件以及具有一个或多个信道含有预处理流体里。 电的组分可以改进电子接线板，具有热敏电阻以及至少一血液气敏元件支，接近，一个到其它，一侧板以及加热器支撑另一侧板提供热量响应于感知的温度由热敏电阻， 至少区域，其中热敏电阻以及血液气敏元件位于板温度控制区域板在窄温度分布。 | e claim: <BR>1. An apparatus having a preconditioned sensor and electronic circuit, comprising: <BR>nonconducting substrate with at least one electrochemical sensor and with electrical circuitry in electrical contact with the sensor to convey electrical impulses from the sensor, <BR>housing having at least one part enclosing the nonconducting substrate and forming a channel in fluid contact with the at least one sensor on the substrate, wherein the channel has two openings form the housing for fluid flow through the channel and that is in fluid contact with the at least one sensor on the substrate to allow fluid in the channel to be in fluid contact with the sensor where one opening is adapted for receipt of a fluid sample for measurement of a component by the sensor, and another opening is positioned in the channel after the at least one sensor, <BR>fluid occupying a substantial portion of the channel to precondition the membrane of the one or more sensors, <BR>seals that are substantially impervious to at least moisture associated with the channel to maintain the hydrating fluid in contact with one or more sensors and to minimize the transport of hydrating fluid away from contact with the one or more sensors, <BR>electrical attachment means electrically associated with the circuit means of the substrate to convey the sensor signals from the apparatus for interpretation, <BR>wherein the hydrating fluid is electrically isolated from the electric circuitry of the substrate and the electrical attachment means. <BR>2. Apparatus of claim 1 wherein the at least one electrochemical sensor on the substrate is an analyte sensor to detect one or more analytes in fluid. <BR>3. Apparatus of claim 2 wherein the at least one electrochemical sensor is a gas sensor to measure blood gas analytes in blood. <BR>4. Apparatus of claim 1 wherein the substrate is ceramic and has three sensors, one for measuring the partial pressure of oxygen, another for measuring the partial pressure of carbon dioxide and another of measuring the pH of a fluid like blood. <BR>5. Apparatus of claim 1 wherein substrate has the electrical circuitry designed to enhance electrical isolation from the hydrating fluid. <BR>6. Apparatus of claim 1 wherein housing has at least two sections and both sections have at least one set of attachment means for suitable attachment of the two sections to enclose the substrate in the internal space. <BR>7. Apparatus of claim 6 wherein the housing has a channel formed by one section of the housing and the substrate within the internal space between the sections of the housing. <BR>8. Apparatus of claim 7 wherein the housing has the channel extending along a longitudinal axis in a near linear orientation from one end of the housing to the other. <BR>9. Apparatus of claim 8 wherein the housing has the channel emerging from each end of the housing in tips for attachment to a sample collection device at one end and a sample disposal device at the other end. <BR>10. Apparatus of claim 8 wherein the housing includes one or more adhesive ports filled with cured adhesive. <BR>11. Apparatus of claim 1 wherein the housing has one or more side channels fluidly connected to the channel that has openings from the housing that where the side channels have fluid selected from the group consisting of preconditioning fluid and hydrating fluid and mixtures thereof. <BR>12. Apparatus of claim 11, wherein the housing and the substrate are associated with each other so that the side channels have one or more reference electrodes that are present on the substrate. <BR>13. Apparatus of claim 12, wherein the polymers are selected from the group consisting of: methyl methacrylate styrene butadiene terpolymer, polyesters and polycarbonate. <BR>14. Apparatus of claim 1 wherein the housing has a slot for the ingress and egress of the electronic attachment means. <BR>15. Apparatus of claim 1 wherein the preconditioning fluid is a hydrating fluid that is isotonic with the hydrated state of the submembrane of the sensor. <BR>16. Apparatus of claim 1 wherein the seals are located one at each opening of the channel from the housing. <BR>17. Apparatus of claim 1 wherein the seals are substantially impervious to oxygen and carbon dioxide. <BR>18. Apparatus of claim 1 wherein the seals have inner surface attached to the housing covering the opening of the channel and outer surface, where the outer surface is metal and the inner surface is an adhesive type polymer, where said seal covers the opening of the channel by the inner adhesive surface being stuck to at least a portion of the housing surrounding opening of the channel. <BR>19. Apparatus of claim 18, wherein seals are multilayer seals with the exterior surface is a metal foil and the interior surface is a polymeric layer selected from the group consisting of: polyethylene, polypropylene, polyvinylidene chloride and nylon and where the thickness of the seals is in the range from around 1 to around 10 mils. <BR>20. Apparatus of claim 19, wherein the multilayer seals are a three layer laminate having an exterior surface selected from the group consisting of nylon, polyester, polyethylene and polypropylene, and an intermediate layer of aluminum foil and an inner heat sealable polymeric layer selected from the group consisting of: polyethylene, polypropylene, polyvinylidene chloride and nylon. <BR>21. Apparatus of claim 1 wherein the seals are induction sealed to the housing over the channel openings. <BR>22. Apparatus of claim 1 wherein the seals are heat sealed to the housing over the channel openings. <BR>23. Apparatus of claim 1 wherein the seals are flexible generally circular disc having a generally circular periphery and a diameter such as to circumferentially seal the openings of the channel. <BR>24. Apparatus of claim 1, which includes an electrically isolating means to isolate the electric circuit means on the substrate and the hydrating fluid, where the electrically isolating means occupies the internal space not already occupied by other components, and wherein the electrically isolating means is placed in the housing through a hole in the housing. <BR>25. Apparatus of claim 1 wherein the apparatus is gamma-sterilized. <BR>26. Apparatus of claim 1 wherein the nonconducting substrate with at least one preconditioned electrochemical sensor and with electrical circuitry in electrical contact with the sensor is comprised of: the nonconducting substrate, thermistor and at least one analyte sensor supported, in close relation, one to the other, on the substrate and a heater, also supported on the substrate, to provide heat in response to temperature sensed by said thermistor to at least the region where said thermistor and said blood gas sensor are positioned on said board to thereby control the temperature of said region of said board within a said board for connecting said board to an external electrical source. <BR>27. Apparatus of claim 26 wherein said board is manufactured using thick film layered circuit technique. <BR>28. Apparatus of claim 26 wherein said thermistor and said blood gas sensors are supported in the same plane on said board. <BR>29. Apparatus of claim 26 wherein said blood gas sensors includes at least an oxygen sensor. <BR>30. Apparatus of claim 26 wherein said blood gas sensors includes at least a carbon dioxide sensor. <BR>31. Apparatus of claim 26 wherein said blood gas sensors includes at least a pH sensor. <BR>32. Apparatus of claim 26 wherein said blood gas sensors include an oxygen sensor, a carbon dioxide sensor and a pH sensor. <BR>33. Apparatus of claim 26 wherein said connecting means includes plurality of external leads, a resistor is supported on said board on the same side as said heater and commonly connected to one of said external leads with said thermistor, dividing the voltage therebetween. <BR>34. Apparatus of claim 26 wherein the temperature coefficient of said thermistor is negative or positive and the temperature coefficient of said resistor is around zero, and where the divided voltage is proportional or inversely proportional to temperature, the this output is used to measure temperature. <BR>35. Apparatus of claim 26 wherein said connecting means further includes a plurality electronic conducting pathways individually and electrically connecting each of said sensors and said thermistor with external leads provided on said board at the end of said pathways. <BR>36. Apparatus of claim 26 wherein said resistor and said heater are each electrically connected to external leads. <BR>37. Apparatus of claim 26 wherein said heater is powered by pulsed DC whereby said heater is continually turned on and off thereby avoiding said heater from overshooting or undershooting a predetermined temperature. <BR>38. Apparatus of claim 26 wherein said external leads are positioned on the same side of said board as said resistor and said heater. <BR>39. Apparatus of claim 26 wherein said electronic conducting pathways individually and electrically connecting each of said sensors and said thermistor on one side of said board with external leads provided on the other side of said board through a plurality of holes in said board. <BR>40. Apparatus of claim 26 wherein said resistor is a laser trimmed resistor. <BR>41. Apparatus of claim 26 wherein said oxygen sensor is an electrochemical cell and includes a anode and a cathode, each connected to an external lead. <BR>42. Apparatus of claim 26 wherein said oxygen sensor includes an oxygen permeable membrane covering, in a fluid tight manner, an opening in said board containing an electrolyte, said anode being grounded on said board to thereby assure that potential of said electrolyte is the same as the anode potential. <BR>43. Apparatus of claim 26 wherein there is at least one reference electrode, to provide an accurate reference potential, supported on said board and is electrically connected to a electronic conducting pathway. <BR>44. Apparatus of claim 26 wherein there is one reference electrode supported on said board and is electrically connected to a electronic conducting pathway extending from said anode. <BR>45. Apparatus of claim 26 wherein said board includes a patterned metallic layer provided on said ceramic substrate layer. <BR>46. Apparatus of claim 26 wherein said metallic layer is a deposited metallic printing paste on said substrate forming electronic conducting pathways and the electrodes of said sensors and the electrode of a reference electrode, and wherein said metallic layer has at least one encapsulating layer of a chemically stable and moisture resistant encapsulant, and wherein said board includes a thermistor provided on ceramic substrate layer, said thermistor is encapsulated with at least one thin layer of a chemically stable and moisture resistant encapsulant. <BR>47. Apparatus of claim 1 wherein the one or more sensors are prepared by the thick film process. <BR>48. Apparatus of claim 47 wherein both the one or more sensors and the electrical circuitry are prepared by the thick film process. <BR>49. Apparatus of claim 1, wherein the housing around the channel is a rigid molded polymer selected from the group consisting of: thermoplastic polymers and thermosetting polymers. <BR>50. A preconditioned electrochemical sensor assembly, comprising: <BR>1) a housing having a first and second exterior surface mated for attachment to each other to form an interior space that has an opening from the housing and to form a channel that communicates with the interior space and that has two openings from the housing for fluid flow through the channel where at least one opening is adapted for contact with a fluid sample gathering means, <BR>2) nonconducting substrate with a plurality of hydratable electrochemical sensors and with electrically isolated electrical circuitry means in electrical contact with the sensors to convey electrical impulses from the sensors and adapted for location within the interior space of the housing to communicate with the channel to have the sensors arranged for fluid contact with any fluid in the channel, <BR>3) hydrating fluid occupying a substantial portion of the channel to hydrate the membrane of the sensor, <BR>4) seals that are substantially impervious to at least moisture placed in the channel to maintain the hydrating fluid in contact with one or more sensors and to minimize the transport of moisture away from contact with the one or more sensors to hydrate the membrane of the sensor, gas adhering to the housing to cover each opening, <BR>5) electrical isolating means occupying the interior space of the housing around the nonconducting substrate to isolate the electrical circuitry connected to the sensor from the channel and the hydrating fluid contained in the channel. <BR>51. Apparatus of claim 50 wherein the electrical isolating means is a hardened epoxy polymer. | US5338435 | EP0015075 EP0027385 EP0306158 EP0351516 US3000805 US3049118 US3088905 US3395265 US3440397 US3440407 US3497442 US3887785 US3912614 US4041440 US4133735 US4284872 US4312332 US4356379 US4450842 US4454007 US4481403 US4536274 US4654127 US4734184 US4786394 US4818361 US4855572 US4863016 US4929426 US5017340 US5043692 US5046496 US5080865 US5096669 US5098545 US5120421 | FR2736240 US2013211286 US5609824 US5858452 US5916425 US6022463 US6023630 US6123820 US6146510 US6254827 US6576102 | 1992年11月19日 US_AS assignment （转让） 1997年12月23日 US_FPAY Fee payment （缴费） 1998年09月23日 US_AS assignment （转让） 1998年09月28日 US_AS assignment （转让） 2002年03月05日 US_REMI maintenance fee reminder mailed （邮寄的维持费提醒单） 2002年08月16日 US_REIN reinstatement after maintenance fee payment confirmed （在缴纳维持费后已确认恢复） 2002年10月15日 US_FP expired due to failure to pay maintenance fee （因未缴纳维持费致失效） 2003年12月16日 US_FPAY Fee payment （缴费） 2003年12月16日 US_SULP surcharge for late payment （逾期付款的附加费） 2004年06月14日 US_PRDP patent reinstated due to the acceptance of a late maintenance fee （由于收到最近的维持费而维持专利） 2006年02月08日 US_FPAY Fee payment （缴费）
16 | 发明 | 失效 | 0年 | 电解电池最小水消散 Electrolytic cell with minimal water dissipation | US19740467711 | 1974年05月07日 | US3928066A，19751223 | 1975年12月23日 | LEWENSTEIN HOSHEA L（US） | LEWENSTEIN HOSHEA L | US19740467711，19740507 | H01M10/06 | US |  |  | A rechargeable lead acid storage battery having a lead anode, a lead dioxide cathode, a sulfuric acid electrolyte and a quaternary ammonium compound wherein there has been substituted for all the hydrogen atoms an aliphatic and/or aromatic group. The quaternary ammonium compound is placed in contact with the electrolyte by dissolving the compound in the electrolyte, or by placing the quaternary ammonium compound in the battery container prior to the addition of the electrolyte or by depositing the compound on the anode, for example, via a readily evaporated solvent which leaves a residue of the compound on the anode, or, for example, by thermal evaporation. The compound inhibits the evolution of gaseous hydrogen and thereby attenuates the loss of water. 充电铅酸蓄电池，具有铅阳极，一二氧化铅阴极，一种硫酸电解液以及季铵化合物，其中已经取代的，用于所有的氢原子脂肪族和/或芳族基。 季铵化合物放置与电解液接触通过将化合物溶解在电解液，或通过把季铵化合物置入电池溶器优先的添加电解液或沉积化合物在阳极，例如，，通过容易蒸发的溶剂，其叶残留物化合物对阳极，或，例如，，通过热的蒸发。 化合物抑制发展气态氢以及因此衰减损失水。 | hat is claimed is: <BR>1. A rechargeable battery comprising: <BR>a lead anode; <BR>a lead dioxide cathode; <BR>a sulfuric acid electrolyte within a container thereof, said lead anode and said lead dioxide cathode being immersed in said electrolyte; and <BR>a quaternary ammonium compound located within said container in contact with said electrolyte, said compound being soluble in water to form an anion and a quaternary ammonium cation. <BR>2. A battery according to claim 1 wherein said quaternary ammonium compound has the formula <BR>N(R).sub.4 X <BR>wherein <BR>X is an anion, and <BR>an individual R is an aromatic or aliphatic group. <BR>3. A battery according to claim 2 wherein at least one of the R groups is aromatic and at least one other of the R groups is aliphatic. <BR>4. A battery according to claim 2 wherein said quaternary ammonium compound is composed of the mixed aromatic-aliphatic group consisting of vinylbenzyl trimethyl ammonium and polymers thereof with their counter anions and trimethyl phenyl ammonium plus an anion wherein each of said anions is drawn from the class of anions which form soluble lead salts, said class consisting of perchlorate, sulfate, nitrate, fluoborate, fluosilicate, trifluoroacetate, and halides. <BR>5. A battery according to claim 2 wherein R is an aliphatic group. <BR>6. A battery according to claim 5 wherein R is drawn from the class of alkyl groups consisting of butyl, methyl, propyl, heptyl and ethyl. <BR>7. A battery according to claim 6 wherein said quaternary ammonium compound is a tetraalkyl ammonium compound wherein from one to three of the alkyl groups has from four to ten carbon atoms, the remainder of the alkyl groups having less than four carbon atoms. <BR>8. A battery according to claim 7 wherein the alkyl groups having less than four carbon atoms are methyl. <BR>9. A battery according to claim 2 wherein said quaternary ammonium compound comprises an anion drawn from the class of anions which form soluble lead salts consisting of perchlorate, sulfate, nitrate, fluoborate, fluosilicate, trifluoroacetate and halides. pg,12 <BR>10. A battery according to claim 1 wherein said quaternary ammonium compound is deposited upon said lead anode. <BR>11. An electric storage battery comprising: <BR>a lead electrode and a lead dioxide electrode; <BR>a sulfuric acid electrolyte within a container thereof, each of said electrodes being immersed within said electrolyte; and <BR>means for suppressing the evolution of gas from a chemical reaction between said electrolyte and an electrode, said means including a quaternary ammonium ion in said electrolyte. | US3928066 | US2857295 US3556850 US3634138 US3751304 | AU2001245842B AU2002222337B US4079174 US4143216 US4238556 US5219676 US6197451 WO0171834 WO0250928 WO9952161
17 | 发明 | 失效 | 0年 | 电极含有导电金属氧化物 Electrodes containing conductive metal oxides | US19890426580 | 1989年10月24日 | US5017446A，19910521 | 1991年05月21日 | GLOBE UNION INC（US） | REICHMAN BENJAMIN STREBE JAMES I | US19890426580，19891024 | H01M4/56 H01M4/62 H01M4/68 | US |  |  | An electrode suitable for use as a lead-acid battery plate contains an inorganic metal oxide additive which enhances the formation of the plate. The additive is electrically conductive, stable in aqueous solutions of sulfuric acid, but does not participate in the electrode reaction. Suitable metal oxides include conductive oxides such as TiO2-x, WO3-x, MoO3-x, V2O5-x, Nb2O5-x, wherein x is greater than 0 and less than or equal to 1, mixtures thereof and mixed conductive oxides of these elements. The conductive oxides may also be used in electrodes for bipolar lead-acid batteries. 电极，适合于用作铝酸电池组板包含无机的金属氧化物添加剂，其增强形成板。 添加剂电传导，稳定含水溶液中的硫酸，而并不可以参与电极反应。 适当的金属氧化物包括导电氧化物例如 TiO - x ， wo3 - x ， moo3 - x ， v2o5 - x ， Nb2O5 - x ，，其中 x 大于0以及小于或等于1，其混合物以及混合导电氧化物这些元素。 导电氧化物还可以用于电极双铅酸蓄电池。 | hat is claimed is: <BR>1. In an electrode including a conductive current collector and an active lead material in contact with said collector, the improvement wherein said active material contains an electrically conductive, sulfuric acid-resistant transition metal oxide. <BR>2. The electrode of claim 1, wherein said conductive metal oxide has an oxygen overpotential about the same as or greater than PbO.sub.2 when employed under like conditions in a positive electrode of a lead-sulfuric acid battery. <BR>3. The electrode of claim 1, wherein said active lead material contains about 0.1 to 50 wt. % of said conductive metal oxide. <BR>4. The electrode of claim 1, wherein said electrode is a positive electrode in which said collector consists essentially of lead, and said active lead material comprises a lead sulfate compound which is converted to lead dioxide when said electrode is charged in a lead-sulfuric acid battery. <BR>5. The electrode of claim 4, wherein said collector comprises a generally flat grid, and said active lead material forms a layer on said grid. <BR>6. The electrode of claim 4, wherein said collector comprises an elongated rod, said electrode further comprises a sheath made of a sulfuric acid-resistant fiber mesh, and said active lead material is disposed between said collector and said sheath. <BR>7. The electrode of claim 3, wherein said active lead material contains from about 0.1 to 8 wt. % of said conductive metal oxide. <BR>8. The electrode of claim 1, wherein said transition metal oxide comprises oxides of transition elements of Groups 4, 5 or 6, mixtures thereof, and conductive mixed oxides of these elements. <BR>9. The electrode of claim 1, wherein said transition metal oxide comprises WO.sub.3-x, wherein x is greater than 0 and less than or equal to 1. <BR>10. The electrode of claim 1, wherein said transition metal oxide comprises V.sub.2 O.sub.5-x, wherein x is greater than 0 and less than or equal to 1. <BR>11. In a lead-acid battery including a casing, positive and negative electrodes disposed in said casing, a separator interposed between said electrodes, and a sulfuric acid electrolyte in contact with said electrodes and separator, the improvement comprising: <BR>said positive electrode comprising a current collector and an active lead material in contact with said collector, said active lead material containing an electrically conductive, sulfuric acid-resistant transition metal oxide. <BR>12. The battery of claim 11, wherein said current collector comprises a grid essentially of lead, and said active lead material comprises a layer on said grid and contains lead sulfate which is converted to lead dioxide when said electrode is charged in a lead-sulfuric acid battery. <BR>13. The battery of claim 11, wherein the improvement further comprises said negative electrode containing carbon therein. <BR>14. The battery of claim 11, wherein said active lead material contains from about 0.1 to 8 wt. % of said conductive metal oxide. <BR>15. A paste mixture, comprising particles of a lead oxide compound, a lead sulfate compound, and a conductive, sulfuric acid-resistant, transition metal oxide. <BR>16. The paste mixture of claim 15, wherein said particles are dispersed in an amount of water effective to form a paste. <BR>17. The paste mixture of claim 16, wherein said lead oxide compound is selected from the group consisting of PbO, Pb.sub.3 O.sub.4, and mixtures thereof, said lead sulfate compound is selected from the group consisting of PbSO.sub.4, PbO.PbSO.sub.4, 3PbO.PbSO.sub.4.H.sub.2 O, 4PbO.PbSO.sub.4, and mixtures thereof. <BR>18. The paste mixture of claim 17, wherein solids in said paste consist essentially or 0.01 to 50 wt. % of said conductive metal oxide, up to about 0.5 wt. % of a fiber, and the balance is said lead oxide compound and said lead sulfate compound, and the amount of water in said paste is in the range of about 0.15 to 0.2 ml/g of said solids. <BR>19. In a bipolar electrode for use in a lead-acid bipolar battery, including a conductive substrate having a pair of layers of positive and negative active material disposed on opposite sides thereof, the improvement wherein said substrate comprises: <BR>particles of an electrically conductive, transition metal oxide which is substantially stable in aqueous sulfuric acid; and <BR>a substantially sulfuric acid-resistant matrix in which said conductive particles are dispersed. <BR>20. The bipolar electrode of claim 19, wherein said matrix comprises polyethylene. <BR>21. In an electrode including a conductive current collector and an active lead material in contact with said collector, the improvement wherein said active material contains an electrically conductive, sulfuric acid-resistant transition metal oxide having the formula TiO.sub.2-x, wherein X is greater than 0 and less than or equal to 1. <BR>22. In an electrode including a conductive current collector and an active lead material in contact with said collector, the improvement wherein said active material contains an electrically conductive, sulfuric acid-resistant transition metal oxide having the formula MoO.sub.3-x, wherein x is greater than 0 and less than or equal to 1. <BR>23. In an electrode including a conductive current collector and an active lead material in contact with said collector, the improvement wherein said active material contains an electrically conductive, sulfuric acid-resistant transition metal oxide having the formula Nb.sub.2 O.sub.5-x, wherein x is greater than 0 and less than or equal to 1. <BR>24. In a bipolar electrode for use in a lead-acid bipolar battery, including a conductive substrate having a pair of layers of positive and negative active material disposed on opposite sides thereof, the improvement wherein said substrate comprises: <BR>particles of an electrically conductive oxide which is substantially stable in aqueous sulfuric acid having the formula TiO.sub.2-x, wherein x is greater than 0 and less then or equal to 1; and <BR>a substantially sulfuric acid-resistant matrix in which said conductive particles are dispersed. <BR>25. In a bipolar electrode for use in a lead-acid bipolar battery, including a conductive substrate having a pair of layers of positive and negative active material disposed on opposite sides thereof, the improvement wherein said substrate comprises: <BR>particles of an electrically conductive oxide which is substantially stable in aqueous sulfuric acid having the formula MoO.sub.3-x, wherein x is greater than 0 and less then or equal to 1; and <BR>a substantially sulfuric acid-resistant matrix in which said conductive particles are dispersed. <BR>26. In a bipolar electrode for use in a lead-acid bipolar battery, including a conductive substrate having a pair of layers of positive and negative active material disposed on opposite sides thereof, the improvement wherein said substrate comprises: <BR>particles of an electrically conductive oxide which is substantially stable in aqueous sulfuric acid having the formula Nb.sub.2 O.sub.5-x, wherein x is greater than 0 and less than or equal to 1; and <BR>a substantially sulfuric acid-resistant matrix in which said conductive particles are dispersed. <BR>27. In a lead-acid battery including a casing, positive and negative electrodes disposed in said casing, a separator interposed between said electrodes, and a sulfuric acid electrolyte in contact with said electrodes and separator, the improvement comprising: <BR>said positive electrode comprising a current collector and an active lead material in contact with said collector, said active lead material containing an electrically conductive, sulfuric acid-resistant transition metal oxide selected from the group consisting of TiO.sub.2-x, MoO.sub.3-x, Nb.sub.2 O.sub.5-x, mixtures thereof and mixed conductive oxides of these elements, wherein x is greater than 0 and less than or equal to 1. <BR>28. A paste mixture, comprising particles of a lead oxide compound, a lead sulfate compound, and a conductive, sulfuric acid-resistant, transition metal oxide selected from the group consisting of TiO.sub.2-x, MoO.sub.3-x, Nb.sub.2 O.sub.5-x, mixtures thereof and mixed conductive oxides of these elements, wherein x is greater than 0 and less than or equal to 1, said particles being dispersed in an amount of water effective to form a paste. | WO9106985 US5017446 AU6632190 AR246636 | US3795543 US4326017 | US5225292 US5281496 US5411821 US5521029 US5705259 US6749648 US7118830 US7466536 US7648687 US7729811 | 1989年10月24日 US_AS assignment （转让） 1992年09月22日 US_CC certificate of correction （更正的证书） 1994年09月26日 US_FPAY Fee payment （缴费） 1998年06月25日 US_AS assignment （转让） 1998年09月28日 US_FPAY Fee payment （缴费） 2002年12月04日 US_REMI maintenance fee reminder mailed （邮寄的维持费提醒单） 2003年05月21日 US_LAPS lapse for failure to pay maintenance fees （由于未缴纳维持费致失效） 2003年07月15日 US_FP expired due to failure to pay maintenance fee （因未缴纳维持费致失效）
18 | 发明 | 失效 | 0年 | 流动型电解槽 Flowthrough-type electrolytic cell | US19840647483 | 1984年09月05日 | US4576706A，19860318 | 1986年03月18日 | HITACHI LTD（JP） | TAKATA YOSHINORI TAKI MAMORU | JP19830162786，19830905 | G01N27/28 G01N27/42 G01N30/64 | US |  |  | A sample leaving a separation column of liquid chromatograph is led to an electrolytic cell to obtain an electrolytic current corresponding to the amount of an assayed sample component. The electrolytic cell is divided into two compartments by an ion exchange pipe penetrating therethrough at the center. One compartment is a cylindrical working electrode chamber in the pipe, and the other compartment is a cylindrical chamber for a counterelectrode outside the pipe. A working electrode comprising a bundle of electroconductive carbon fibers is provided in the working electrode chamber, and preferably a swellable rod is inserted as a core into the working electrode. In the chamber for the counterelectrode, a cylindrical counterelectrode made of carbon fibers is provided to surround the outside surface of the ion exchange pipe. The inner diameter of the ion exchange pipe is substantially equal to the inner diameter of a tube for introducing the sample. The sample undergoes electrolysis reaction while the sample passes through the carbon fibers of the working electrode. 样品离开分离柱液体色谱被引入电解电池以得到电解电流对应于量分析试样组分中。 电解电池分成二隔室通过离子交换管穿透过在中心。 一个隔室圆柱工作电极室在管，以及另隔室一种圆柱室，用于反电极外管子。 提供了一种工作电极，包括束导电的炭纤维工作电极室，以及优选膨胀杆插入作为芯成工作电极。 室中反电极，圆形反电极制作自炭纤维用于环绕外表面离子交换管子。 内径离子交换管基本等于的内径一种管，用于将样品。 样品进行电解反应当样本通过炭纤维工作电极。 | e claim: <BR>1. A flowthrough-type electrolytic cell, which comprises: <BR>a chamber adapted to contain an electrolyte solution; <BR>pipe means whose one end is communicated with a sample inlet and whose other end is communicated with a sample outlet, said pipe means being made of an ion exchange material, said pipe means being located in said chamber; <BR>a working electrode provided in the pipe means, said working electrode comprising electroconductive material in the form of a bundle of fibers, or particulate matter, packed in the pipe means; and <BR>a counterelectrode provided outside the pipe means and within said chamber. <BR>2. A flowthrough-type electrolytic cell according to claim 1, wherein the working electrode comprises a bundle of fibers. <BR>3. A flowthrough-type electrolytic cell according to claim 2, wherein the fibers are fibers and each have a diameter of not more than 100 .mu.m. <BR>4. A flowthrough-type electrolytic cell according to claim 2, wherein the cross-sectional area of the ion exchange pipe means is substantially equal to the cross-sectional area of a conduit for leading a sample to the electrolytic cell. <BR>5. A flowthrough-type electrolytic cell according to claim 2, wherein said bundle of fibers comprises a bundle of glassy carbon fibers. <BR>6. A flowthrough-type electrolytic cell according to claim 5, wherein the bundle of glassy carbon fibers is positioned such that the length of the fibers extends in the longitudinal direction of the pipe means. <BR>7. A flowthrough-type electrolytic cell according to claim 6, wherein the bundle of fibers fills the pipe means. <BR>8. A flowthrough-type electrolytic cell according to claim 2, wherein the bundle of fibers fills the pipe means. <BR>9. A flowthrough-type electrolytic cell according to claim 2, wherein said bundle of fibers is positioned such that the length of the fibers extends in the longitudinal direction of the pipe means. <BR>10. A flowthrough-type electrolytic cell according to claim 1, wherein the pipe means is circular in cross-section and has an inner diameter of not more than 1 mm. <BR>11. A flowthrough-type electrolytic cell according to claim 1, wherein the counterelectrode is in a cylindrical form and surrounds the pipe means. <BR>12. A flowthrough-type electrolytic cell according to claim 11, wherein the counterelectrode comprises a bundle of electroconductive glassy carbon fibers in said cylindrical form. <BR>13. A flowthrough-type electrolytic cell according to claim 1, wherein said chamber includes inlet means and outlet means for flow of electrolyte through said chamber. <BR>14. A flowthrough-type electrolytic cell, which comprises: <BR>a chamber adapted to contain an electrolyte solution; <BR>pipe means whose one end is communicated with a sample inlet and whose other end is communicated with a sample outlet, said pipe means being made of an ion exchange material, said pipe means being located in said chamber; <BR>a working electrode provided in the pipe means, said working electrode comprising an electroconductive material in the form of a bundle of fibers, or particulate matter, packed in the pipe means; <BR>a rod-like material provided in the working electrode; and <BR>a counterelectrode provided outside the pipe means and within said chamber. <BR>15. A flowthrough-type electrolytic cell according to claim 14, wherein the rod-like material comprises an electroconductive material and is electrically connected to a working electrode lead wire. <BR>16. A flowthrough-type electrolytic cell according to claim 14, wherein the rod-like material is a material swellable as equally as said ion exchange material through contact with a solution. <BR>17. A flowthrough-type electrolytic cell according to claim 16, wherein the swellable material is a rod of the same material as that of the ion exchange material of the pipe means. <BR>18. A flowthrough-type electrolytic cell according to claim 14, wherein the size of the rod-like material is not more than one-third of the inner diameter of the pipe means. <BR>19. A flowthrough-type electrolytic cell according to claim 14, wherein the shape of the working electrode is cylindrical. <BR>20. A flowthrough-type electrolytic cell according to claim 14, wherein said working electrode comprises a bundle of glassy carbon fibers filled in the pipe means, the length of the bundle of glassy carbon fibers extending in the longitudinal direction of the pipe means. <BR>21. A flowthrough-type electrolytic cell, which comprises: <BR>a chamber adapted to contain an electrolytic solution, at least one part of a wall of said chamber being made of an oxygen-permeable membrane, said at least one part being adapted to be exposed to a source of oxygen; <BR>pipe means whose one end is communicated with a sample inlet and whose other end is communicated with a sample outlet, said pipe means being made of an ion exchange material, said pipe means being located in said chamber; <BR>a working electrode provided in the pipe means; and <BR>a counterelectrode provided outside the pipe means and within said chamber. <BR>22. A flowthrough-type electrolytic cell according to claim 21, wherein the electrolytic solution is an aqueous potassium iodide solution. <BR>23. A flowthrough-type electrolytic cell according to claim 21, wherein said working electrode comprises a bundle of glassy carbon fibers filled in the pipe means, the length of the bundle of glassy carbon fibers extending in the longitudinal direction of the pipe means. <BR>24. A flowthrough-type electrolytic cell according to claim 23, wherein said at least one part is adapted to be exposed to the atmosphere. <BR>25. A flowthrough-type electrolytic cell according to claim 21, wherein said at least one part is adapted to be exposed to the atmosphere. <BR>26. A flowthrough-type electrolytic cell according to claim 21, wherein the oxygen-permeable membrane is made of a material selected fromd the group consisting of silicone rubber and polytetrafluoroethylene. <BR>27. A flowthrough-type electrolytic cell, which comprises: <BR>a first pipe means whose one end is communicated with a sample inlet and whose other end is communicated with a sample outlet, said first pipe means being made of an ion exchange material; <BR>a second pipe means for reference, made of the same material as that of the first pipe means; <BR>a chamber containing the first and second pipe means and an electrolytic solution; <BR>a first working electrode provided in the first pipe means; <BR>a second working electrode provided in the second pipe means; and <BR>a counterelectrode provided outside the first and second pipe means and in the chamber. | JP60053842 US4576706 | GB1394358 US3846270 US4149950 | AU709661B EP0314688 EP0326421 US5059290 US5096560 US5133856 US5213763 US6104357 WO9508112 WO9712419 | 1984年09月05日 US_AS assignment （转让） 1989年06月29日 US_FPAY Fee payment （缴费） 1993年06月29日 US_FPAY Fee payment （缴费） 1997年09月03日 US_FPAY Fee payment （缴费）
19 | 发明 | 有效 | 0年 | Method of using a bipolar electrochemical storage device 方法，用于使用双极电化学存储器件 | US19950547833 | 1995年10月25日 | US5705259A，19980106 | 1998年01月06日 | GLOBE UNION INC（US） | MROTEK EDWARD N REICHMAN BENJAMIN | US19940341023，19941117 US19950547833，19951025 | H01M4/02 H01M4/14 H01M4/68 H01M6/48 | US |  |  | 双电层结构作为电容器或电池电极，用于其它电化学系统，包括在一个实施例中底层含有导电过渡金属氧化物以及第二层其包括导电碳嵌入适当的粘合剂。 用电容器以及铝酸电池组应用过渡金属的含有材料使用的作为负端子衬底。 另一个实施例包括碳层到电极表面，电极从过渡金属氧化物在粘合剂。 最后提到碳层薄，廉价以及更导电比层合物层其中碳是嵌入的自支承粘合剂。 A double layer structure for use as a capacitor or battery electrode, for use in other electrochemical systems, includes in one embodiment a first layer containing conductive transition metal oxides and a second layer which includes conductive carbon embedded in a suitable binder. For capacitor and lead-acid battery applications the transition metal containing material is used as the negative terminal substrate. Another embodiment includes a carbon layer on an electrode surface, the electrode being made from the transition metal oxide in a binder. The last mentioned carbon layer is thin, inexpensive and more conductive than a laminate layer in which the carbon is imbedded in a self-supporting binder. | hat is claimed is: <BR>1. A method of using a bipolar electrode element, which element comprises a laminated substrate including a first layer comprising a particulate conductive metal oxide dispersed in a resin binder, and a second layer comprising particulate carbon material dispersed in a resin binder, the metal oxide being selected from the group consisting of barium metaplumbate and the conductive oxides of titanium, tungsten, vanadium, niobium and molybdenum, a negative electrode material applied to the first layer, and a positive electrode material applied to the second layer, which method comprises: <BR>employing the first layer at the negative side of a bipolar electrical element; <BR>employing the second layer at the positive side of the bipolar electrical element. <BR>2. The method of claim 1, wherein the thickness of the first layer is between about 0.005-0.1 inch. <BR>3. The method of claim 1, wherein the thickness of the second layer is between about 0.001-0.02 inch. <BR>4. The method of claim 2, wherein the thickness of the second layer is between about 0.001-0.02 inch. <BR>5. The method of claim 1, wherein the conductive metal oxide consists essentially of barium metaplumbate. <BR>6. The method of claim 1, wherein the resin binder is a polyolefin. <BR>7. The method of claim 1, wherein the particle size of the conductive metal oxide is in the range of 0.1 to 300 microns. <BR>8. The method of claim 7, wherein the particle size of the conductive metal oxide is in the range of 0.1 to 40 microns. <BR>9. The method of claim 1, wherein the first layer comprises 10-95 parts by volume of the conductive oxide and 90-5 parts by volume of the binder. <BR>10. The method of claim 1, wherein the second layer comprises 10-95 parts by volume of the conductive oxide and 90-5 parts by volume of the binder. <BR>11. The method of claim 1, wherein the particle size of the carbon is in the range of 0.1 to 300 microns. <BR>12. The method of claim 11, wherein the carbon has an average particle size in the range of 0.1 to 40 microns. <BR>13. The method of claim 1, wherein the second layer is thinner than the first layer. <BR>14. The method of claim 13, wherein the electrode element is formed by coating the conductive oxide layer with a liquid or paste containing the binder and the particulate carbon. <BR>15. The method of claim 14, wherein the second layer binder comprises a synthetic rubber. <BR>16. The method of claim 1, wherein the electrode element is formed by coating the conductive oxide layer with a liquid or paste containing the binder and the particulate carbon. <BR>17. The method of claim 16, wherein the second layer binder comprises a synthetic rubber. <BR>18. The method of claim 1, wherein the electrode element is a double-layered capacitor. <BR>19. The method of claim 1, wherein the electrode element is a bipolar lead-acid battery electrode. | US5705259 | JPS62115666 JPS63314760 US3795543 US4098967 US4124747 US5017446 US5045170 US5106709 US5173362 | EP2130264 US2011024287 US6187061 US6222723 US6341057 US6399252 US6440608 US6727017 WO2004079793 WO2011029130 | 1998年06月25日 US_AS assignment （转让） 2001年06月14日 US_FPAY Fee payment （缴费） 2005年07月27日 US_REMI maintenance fee reminder mailed （邮寄的维持费提醒单） 2006年01月06日 US_LAPS lapse for failure to pay maintenance fees （由于未缴纳维持费致失效） 2006年03月07日 US_FP expired due to failure to pay maintenance fee （因未缴纳维持费致失效）
20 | 发明 | 失效 | 0年 | STORAGE BATTERY PLATE 蓄电池板 | US19730390041 | 1973年08月20日 | US3839090A，19741001 | 1974年10月01日 | GEN ELECTRIC（US） | MORELOCK C LORD P WEININGER J | US19730390041，19730820 | H01M4/64 | US |  |  | A storage battery plate comprising a frame having an open window therein, a grid in the open window, the grid consisting of a plurality of wire elements, each wire element consisting of at least a pair of twisted wires selected from the class consisting of lead and lead alloys, and a plurality of carbon fibers held in position by the twisted wires and extending radially therefrom along the length of the wire element, a terminal connected electrically to the grid, and the grid being substantially filled with battery paste to present a continuous coating of battery paste on both sides thereof. 蓄电池板，包括帧，具有打开窗口，网格中开窗，网格包括多个线元素，每线元件包括至少一对双绞线选自级别包括铅以及铅合金，以及多个炭纤维保持位置双绞线以及从其径向延伸沿着线的长度元件，终端连接电气地栅极， 以及网格基本填充的随着电池膏而呈现连续镀覆电池贴两边.两侧变。 | hat we claim as new and desire to secure by Letters Patent of the United <BR>1. A storage battery plate comprising a frame having an open window therein, a grid in the open window, the grid consisting of a plurality of wire elements, each wire element consisting of at least a pair of twisted wires selected from the class consisting of lead and lead alloys, and a plurality of carbon fibers held in position by the twisted wires and extending radially therefrom along the length of the wire element, a terminal connected electrically to the grid, and the grid being substantially filled with battery paste to present a continuous coating of <BR>2. A storage battery as in claim 1, in which the frame is a metal selected <BR>3. A storage battery as in claim 1, in which the frame is a plastic which <BR>4. A storage battery as in claim 1, in which the wires of each wire element are a lead alloy of lead-calcium tin. | US3839090 | US3033909 US3690950 US3738871 US591855 | DE2558815 EP0172563 EP0382265 EP0385513 US4342343 US4534091 US4556469 US4939048 US5772703 | 1987年03月19日 US_AS assignment （转让）
21 | 发明 | 失效 | 0年 | Process for removing metal surface oxide 工艺，用于除金属表面氧化物 | US19840620335 | 1984年06月13日 | US4544462A，19851001 | 1985年10月01日 | HITACHI LTD（JP） HITACHI ENG CO LTD（JP） | FURUTANI YASUMASA HIRA YASUO HASEGAWA TAKASHI MINATO AKIRA SHOJI SABURO SUMITA OSAO | JP19830105446，19830613 | C23G1/24 C25F1/00 C25F1/04 | US |  |  | The present invention provides a process for removing a metal surface oxide from a metallic substance by contacting the metal surface oxide layer with a deterging liquid to introduce electrons into the metal surface oxide in contact with the deterging liquid to dissolve the metal surface oxide, which process is characterized in that a metal piece or carbon piece is immersed in the deterging liquid into which gaseous hydrogen has been introduced and the metal piece or carbon piece is electrically connected to the metal surface oxide on the metallic substance. The metal piece is preferably platinum or vanadium. A preferred deterging liquid is one having a pH of about 5 to 7 and containing a complexing agent. 本发明提供一种工艺，用于去除金属表面氧化物从金属的物质接触金属表面氧化物层随着去污洁液体将电子引入金属表面氧化物接触去污洁液体而溶解金属表面氧化物， ，其过程特征金属件或碳片浸泡于去污洁液体进入，其气态氢已经引入以及金属件或碳片电连接至金属表面上氧化物金属的物质。 金属件优选铂或钒。 优选去污洁液体一，具有 PH 约5至7以及含有配位剂。 | e claim: <BR>1. A process for removing a metal surface oxide layer from a metallic substance by contacting the metal surface oxide layer with a gaseous hydrogen containing deterging liquid to introduce electrons into the metal surface oxide in contact with the deterging liquid and to dissolve the metal surface oxide, wherein the metal surface oxide layer is composed mainly of an iron oxide, the electrons are formed on the metal surface oxide layer, and the deterging liquid contains at least one of an organic acid, an organic salt or an organic complexing agent, and further wherein a metal piece selected from at least one of platinum, palladium, nickel, iron, copper and stainless steel or a carbon piece is immersed in the deterging liquid and the metal piece or the carbon piece is electrically connected with the metal surface oxide layer of the metallic substance. <BR>2. A process for removing a metal surface oxide from a metallic substance according to claim 1, wherein the metal piece or the carbon piece has a platinum, palladium or nickel layer on the surface thereof. <BR>3. A process for removing a metal surface oxide form a metallic substance according to claim 1, wherein the deterging liquid is a neutral or substantially neutral liquid. <BR>4. A process for removing a metal surface oxide from a metallic substance according to claim 3, wherein the deterging liquid is a liquid having a pH of about 5 to 7 and containing at least one of ethylenediaminetetraacetate (EDTA), citrate of ammonium or citrate of sodium. <BR>5. A process for removing a metal surface oxide layer from a stainless steel pipe by contacting the metal surface oxide layer with a deterging liquid containing gaseous hydrogen to introduce electrons into the metal surface oxide layer in contact with the deterging liquid and to dissolve the metal surface oxide, wherein the metal surface oxide layer is composed mainly of an iron oxide, the electrons are formed on the metal surface oxide layer, and the deterging liquid contains a complexing agent, and further wherein a stainless steel plate plated with one of platinum, palladium or nickel is immersed in the deterging liquid and the plated stainless steel plate is electrically connected to the metal surface oxide on the stainless steel pipe. <BR>6. A process for removing a metal surface oxide layer from a metallic substance according to claim 1, wherein the oxide is a magnetite layer, the deterging liquid contains a complexing agent, and the metal piece or the carbon piece immersed in the deterging liquid is electrically connected with the magnetite layer of the metallic substance. <BR>7. A process according to claim 1, wherein the metal piece or the carbon piece is electrically connected by at least one of an electric lead and physical contact. <BR>8. A process according to claim 1, wherein the gaseous hydrogen is supplied by directly blowing into the deterging liquid or by subjecting the deterging liquid to cathode electrolysis in an electrolytic cell, said cell being provided with an ion-conductive diaphragm to prevent oxygen gas from accumulating in the deterging liquid. <BR>9. A process according to claim 1, wherein gaseous oxygen is removed from the deterging liquid. <BR>10. A process according to claim 1, wherein the deterging liquid is an aqueous solution of 0.06% of EDTA--2NH.sub.4 and 0.04 of ammonium citrate, and the pH of the aqueous solution is adjusted to 6 with ammonium, the temperature of the deterging liquid being 65.degree. C. <BR>11. A process according to claim 1, wherein the deterging liquid is an aqueous solution of 0.06% of EDTA--NH.sub.4, 0.04% of diammonium citrate, and 0.05% of L-ascorbic acid, and the pH of the aqueous solution is adjusted to 6 with ammonium, the temperature of the deterging liquid being 80.degree. C. | JP59232279 EP0129194 US4544462 DE3466900D CA1247040 KR890003665B | GB629239 US1511967 US3666667 US3900376 US4264418 | US5068017 US5141606 US5174870 US5591270 US5678232 US5814204 US6294072 WO0121855 WO2004011699 | 1985年07月22日 US_AS assignment （转让） 1989年03月30日 US_FPAY Fee payment （缴费） 1993年03月29日 US_FPAY Fee payment （缴费） 1997年05月06日 US_REMI maintenance fee reminder mailed （邮寄的维持费提醒单） 1997年09月28日 US_LAPS lapse for failure to pay maintenance fees （由于未缴纳维持费致失效） 1997年12月09日 US_FP expired due to failure to pay maintenance fee （因未缴纳维持费致失效）
22 | 发明 | 失效 | 0年 | LEAD-ACID BATTERY WITH DIMENSIONALLY ISOTROPIC GRAPHITE ADDITIVE IN ACTIVE MATERIAL 铝酸电池组含有尺寸蛤同性石墨添加剂活性材料 | US19920818688 | 1992年01月07日 | US5223352A，19930629 | 1993年06月29日 | PITTS RUDOLPH V（US） | PITTS RUDOLPH V WILLIAMSON JOHN B GOUGH MICHAEL J BOLNER THOMAS E | US19920818688，19920107 | H01M4/20 H01M4/62 | US |  |  | 铝酸电池组其中板制造从膏含有主要密陀僧以及少量维蛤同性石墨纤维特定类型。 特定类型石墨纤维会任一石墨纤维合成从聚丙烯腈（锅）前体或石墨纤维合成从间距前体。 ≤；图片和成品率； A lead-acid battery in which the plates are fabricated from a paste containing principally lead oxide and a small amount of dimensional isotropic graphite fiber of a specific type. The specific type of graphite fiber may be either a graphite fiber synthesized from a polyacrylonitrile (PAN) precursor or a graphite fiber synthesized from a pitch precursor. &lt;IMAGE&gt; | he invention claimed is: <BR>1. A positive plate for a lead-acid battery comprising: <BR>a lead alloy grid; <BR>a positive active material composed principally of lead dioxide supported by said grid; and <BR>a plurality of dimensionally isotropic, synthetic graphite fibers dispersed uniformly through said positive active material in an amount of from about 0.1 to about 0.5 percent of the weight of said positive active material. <BR>2. A plate as claimed in claim 1 wherein said graphite fibers comprise fibers synthesized from a polyacrylonitrile (PAN) precursor. <BR>3. A plate as claimed in claim 1 wherein said graphite fibers comprise fibers synthesized from a pitch precursor. <BR>4. A plate as claimed in claim 1 wherein said graphite fibers are generally cylindrical in form of a length of from about 1.0 mm. to about 5.0 mm. and of a diameter from about 0.005 mm. to about 0.01 mm. in diameter. <BR>5. A plate as claimed in claim 2 wherein said graphite fibers are comminuted to expose axial sections of said fibers. <BR>6. A negative plate for a lead-acid battery comprising: <BR>a lead alloy grid; <BR>a negative active material composed principally of sponge lead supported by said grid; and <BR>a plurality of dimensionally isotropic, synthetic graphite fibers dispersed uniformly through said negative active material in an amount of from about 0.1 to about 0.5 percent of the weight of said negative active material. <BR>7. A plate as claimed in claim 6 wherein said graphite fibers comprise fibers synthesized from a polyacrylonitrile (PAN) precursor. <BR>8. A plate as claimed in claim 6 wherein said graphite fibers comprise fibers synthesized from a pitch precursor. <BR>9. A plate as claimed in claim 6 wherein said graphite fibers are generally cylindrical in form of a length of from about 1.0 mm. to about 5.0 mm. and of a diameter from about 0.005 mm. to about 0.01 mm. in diameter. <BR>10. A plate as claimed in claim 7 wherein said graphite fibers are comminuted to expose axial sections of said fibers. <BR>11. A paste for preparing a positive plate for a lead-acid battery, comprising: <BR>a mixture of lead oxide, sulfuric acid, deionized water, Dynel fibers and dimensionally isotropic, synthetic graphite fibers; <BR>said lead oxide being in a proportion of about 80 percent of the weight of said mixture; <BR>said Dynel fibers being in a proportion of about 0.1 percent of the weight of said mixture; <BR>said graphite fibers being in a proportion of from about 0.1 percent to about 0.5 percent of the weight of said mixture; <BR>the balance of said mixture being made up of about equal parts of said sulfuric acid and said deionized water. <BR>12. A paste as claimed in claim 11 wherein said graphite fibers comprise fibers synthesized from a polyacrylonitrile (PAN) precursor. <BR>13. A paste as claimed in claim 11 wherein said graphite fibers comprise fibers synthesized from a pitch precursor. <BR>14. A paste as claimed in claim 11 wherein said graphite fibers are generally cylindrical in form of a length of from about 1.0 mm. to about 5.0 mm. and of a diameter from about 0.005 mm. to about 0.01 mm. in diameter. <BR>15. A paste as claimed in claim 12 wherein said graphite fibers are comminuted to expose axial sections of said fibers. <BR>16. A paste for preparing a negative plate for a lead-acid battery, comprising: <BR>a mixture of lead oxide, sulfuric acid, deionized water, barium sulfate, carbon black, ligno-sulfonic acid and dimensionally isotropic, synthetic graphite fibers; <BR>said lead oxide being in a proportion of about 80 percent of the weight of said mixture; <BR>said barium sulfate being in a proportion of about 0.2 percent of the weight of said mixture; <BR>said carbon black being in a proportion of about 0.2 percent of the weight of said mixture; <BR>said ligno-sulfonic acid being in a proportion of about 0.2 percent of the weight of said mixture; <BR>said graphite fibers being in a proportion of from about 0.1 percent to about 0.5 percent of the weight of said mixture; <BR>the balance of said mixture being made up of about equal parts of said sulfuric acid and said deionized water. <BR>17. A paste as claimed in claim 16 wherein said graphite fibers comprise fibers synthesized from a polyacrylonitrile (PAN) precursor. <BR>18. A paste as claimed in claim 16 wherein said graphite fibers comprise fibers synthesized from a pitch precursor. <BR>19. A paste as claimed in claim 16 wherein said graphite fibers are generally cylindrical in form of a length of from about 1.0 mm. to about 5.0 mm. and of a diameter from about 0.005 mm. to about 0.01 mm. in diameter. <BR>20. A paste as claimed in claim 17 wherein said graphite fibers are comminuted to expose axial sections of said fibers. | US5223352 EP0551227 | US3751301 US4331744 US4358390 US4400449 | US2011250500 US5547783 US5667917 US6531248 US6548211 US8637183 WO2011130127 WO2012138607 | 1992年03月04日 US_AS assignment （转让） 1992年09月22日 US_AS assignment （转让） 1997年02月04日 US_REMI maintenance fee reminder mailed （邮寄的维持费提醒单） 1997年06月29日 US_LAPS lapse for failure to pay maintenance fees （由于未缴纳维持费致失效） 1997年09月09日 US_FP expired due to failure to pay maintenance fee （因未缴纳维持费致失效）
23 | 发明 | 失效 | 0年 | Solid-state ion sensor 固态离子传感器 | US19940219259 | 1994年03月29日 | US5505836A，19960409 | 1996年04月09日 | HITACHI LTD（JP） | MIYAHARA YUJI OZAWA SATOSHI YAMASHITA KOUTAROU WATANABE YOSHIO | JP19930154856，19930625 | G01N27/414 G01N27/333 G01N27/403 | US |  |  | The solid-state ion sensor of the present invention comprises an inner electrode comprising a metal and a water-insoluble salt of the metal which covers at least a part of the surface of the metal, an ion-selective membrane selectively responsive to the ion species to be determined, and an intermediate layer comprising a hydrophilic polymeric membrane provided between the inner electrode and the ion-selective membrane. The inner electrode comprises a metal and a halogenide of the metal which covers at least a part of the surface of the metal. In the hydrophilic polymeric membrane is dispersed a hydrophilic electrolyte having halogen ions same as or different from those constituting the halogenide with the weight ratio of the electrolyte and the polymer [(electrolyte) wt. %/(polymer) wt. %] being at least 1/100. A polymeric ion-conductor can be used as the hydrophilic polymeric membrane. 固态离子本发明传感器包括内电极，包括金属以及不溶于水的食盐金属，其至少覆盖部分表面金属时，在离子选择性膜选择性地响应于离子种类确定，以及中间层，包括亲水性高分子膜之间提供内电极以及离子选择性膜。 内部电极包括金属以及卤化物金属，其至少覆盖部分表面金属。 中亲水性高分子膜分散亲水性电解液，具有卤素离子相同或不同从那些构成卤与重量比电解液以及聚合物[（电解液）重量百分比/（聚合物）重量百分比]至少被1/100.聚合的离子-导体可用作亲水性高分子膜。 | hat is claimed is: <BR>1. A flow-through cell for electrochemical measurement of an ion concentration in a sample solution, comprising: <BR>a straight-flow path through which the sample solution flows; <BR>an internal space separated from said straight flow path; <BR>an ion-selective membrane having a curved portion projecting through an opening from said internal space into said straight flow path, the membrane separating said straight flow path from said internal space, and the curved portion of said ion-selective membrane providing a first surface projecting into said straight flow path; <BR>an intermediate layer consisting essentially of a hydrophilic polymeric ion-conductor having an alkali metal salt able to dissociate and ionize and providing a first surface contacting a second surface of the ion-selective membrane in said internal space; <BR>a metal/metal-salt electrode containing a second surface of the intermediate layer for detecting a potential of said ion-selective membrane; <BR>an external terminal; and <BR>a conductive lead connecting said metal/metal-salt electrode to said external terminal. <BR>2. A flow-through cell according to claim 1, wherein the polymeric ion-conductor comprises a polymer having a main chain containing carbon atoms and side chains bonding to the main chain, each of the side chains include a carboxylate ion or sulfonate ion and alkali metal ion binding to the carboxylate ion or sulfonate ion. <BR>3. A flow-through cell according to claim 1, wherein the ion-selective membrane comprises a matrix, a plasticizer and an ion-selective material, the matrix is a polyvinyl chloride or silicone rubber, the plasticizer is selected from the group consisting of dioctyl adipate (DOA), dioctyl sebacate (DOS), tri(2-ethylhexyl)trimellitate (TOTM), ortho-nitrophenyloctyl ether (o-NPOE), tris(2-ethylhexyl)phosphate (TEHP) and n-tetradecyl alcohol (n-TDA), and the ion-selective material is selected from the group consisting of valinomycin, {bis(12-crown-4)methyl}-methyldodecylmalonic acid and quaternary ammonium salts. <BR>4. A flow-through cell for electrochemical measurement of an ion concentration in a sample solution, comprising: <BR>a straight flow path through which the sample solution flows; <BR>an internal space separated from said straight flow path: <BR>an ion-selective membrane having a curved portion projecting through an opening from said internal space into said straight flow path, the membrane separating said straight flow path from said internal space, and the curved portion of said ion-selective membrane providing a first surface projecting into said straight flow path; <BR>an intermediate layer consisting essentially of a hydrophilic polymeric membrane having a dispersed hydrophilic electrolyte containing halogen ions, and the intermediate layer providing a first surface contacting a second surface of the ion-selective membrane in said internal space; <BR>a metal/metal-salt electrode contacting a second surface of the intermediate layer for detecting a potential of said ion-selective membrane; <BR>an external terminal; and <BR>a conductive lead connecting said metal/metal salt electrode to said external terminal. <BR>5. A flow-through cell according to claim 4, wherein the electrolyte is greater than 1% of the hydrophilic polymer by weight. <BR>6. A flow-through cell according to claim 4, wherein the hydrophilic polymer is selected from the group consisting of polyvinyl alcohol, agarose, polyacrylamide, and polyethylene oxide. <BR>7. A flow-through cell according to claim 4 wherein the ion-selective membrane comprises a matrix, a plasticizer and an ion-selective material, the matrix is polyvinyl chloride or silicone rubber, the plasticizer is selected from the group consisting of dioctyl adipate (DOA), dioctyl sebacate (DOS), tri(2-ethylhexyl)trimellitate (TOTM), ortho-nitrophenyloctyl ether (o-NPOE), tris(2-ethylhexyl)phosphate (TEHP) and n-tetradecyl alcohol (n-TDA), and the ion-selective material is selected from the group consisting of valinomycin, {bis(12-crown-4)methyl}-methyldodecylmalonic acid and quaternary ammonium salts. | EP0631130 JP7128279 US5505836 DE69429892D DE69429892T | US3151052 US3498289 US3997420 US4020830 US4053381 US4214968 US4452682 US4758325 US4776944 US5413685 | EP1939614 US2013126351 US5817713 US6262879 US6270845 US6287679 US6328866 US6582583 | 1994年03月29日 US_AS assignment （转让） 1999年10月04日 US_FPAY Fee payment （缴费） 2003年09月30日 US_FPAY Fee payment （缴费） 2007年09月27日 US_FPAY Fee payment （缴费） 2007年10月15日 US_REMI maintenance fee reminder mailed （邮寄的维持费提醒单）
24 | 发明 | 有效 | 1年 | Method of manufacturing a compound semiconductor thin film for a photoelectric or solar cell device 方法，用于制造一种化合物半导体薄膜，用于光电或太阳能电池装置 | US19960648544 | 1996年05月16日 | US5714391A，19980203 | 1998年02月03日 | MATSUSHITA BATTERY IND（JP） | OMURA KUNIYOSHI NISHIO TSUYOSHI SHIBUTANI SATOSHI KONDOH SHIGEO MUROZONO MIKIO HANAFUSA AKIRA OYAMA HIDEAKI | JP19950118167，19950517 JP19950228775，19950906 JP19960012550，19960129 |  | US |  |  | This invention relates to a manufacturing method of a compound semiconductor thin film derived from a metal sulfide produced by thermal decomposition of a sulfur-containing metal organic compound, the compound containing at least one functional group having at least one metal atom selected from the group consisting of copper, zinc, cadmium, mercury, and lead, and the functional group also containing at least one sulfur atom. Since the obtained metal sulfides are of high-purity and dense, they can be utilized in various photoelectric devices. Particularly, the photoelectric conversion efficiency of a CdS/CdTe system thin film compound semiconductor solar cell can be improved remarkably by employing a layer made of a CdS thin film as a window of the solar cell. 本发明涉及一种制造方法，用于的化合物半导体薄膜源自金属硫化物，生产方式是通过热分解含硫的金属有机化合物，化合物至少含有一个官能团，具有至少一个金属原子选自铜，锌，镉，汞、以及铅，以及官能团也含有至少一硫原子。 由于获得金属硫化物是高纯度以及密，它们可用中各种光电器件。 特别地，光电转换效率的 CD / CdTe 系统薄膜化合物半导体太阳能电池可以提高显著通过采用层制作自 CD 薄膜作窗口太阳能电池。 | hat is claimed is: <BR>1. A method of forming a compound semiconductor thin film on a thin film forming substrate, comprising the step of: <BR>thermally decomposing a sulfur-containing metal organic compound at a temperature above 300.degree. C., said compound containing at least one functional group having at least one metal atom selected from the group consisting of copper, zinc, cadmium, mercury, and lead, said functional group also containing at least one sulfur atom. <BR>2. A method according to claim 1, wherein said functional group also contains carbon, nitrogen, or carbon and nitrogen. <BR>3. A method according to claim 1, wherein said metal organic compound is selected from the group consisting of mercaptide, thioate, dithioate, thiocarbonate, dithiocarbonate, trithiocarbonate, thiocarbamate, and dithiocarbamate of at least one metal element selected from the group consisting of copper, zinc, cadmium, mercury, and lead. <BR>4. A method of forming a metal sulfide compound semiconductor thin film on a thin film forming substrate, comprising the steps of: <BR>volatizing a metal organic compound containing sulfur at a temperature above 300.degree. C. from a metal organic compound supplying substrate by thermal evaporation, said metal organic compound supplying substrate having a face coated with said metal organic compound, <BR>depositing said metal organic compound onto said thin film forming substrate, <BR>thermally decomposing said deposited metal organic compound at a temperature higher than a temperature at which said thermal evaporation is performed, and <BR>crystallizing a thin film of said metal sulfide compound semiconductor on said thin film forming substrate. <BR>5. A method according to claim 4, wherein at least one cadmium organic compound selected from the group consisting of cadmium mercaptide, cadmium thioate, cadmium dithioate, cadmium thiocarbonate, cadmium dithiocarbonate, cadmium trithiocarbonate, cadmium thiocarbamate, and cadmium dithiocarbamate is used as said metal organic compound. <BR>6. A method of forming a metal sulfide compound semiconductor thin film on a thin film forming substrate, comprising the steps of: <BR>disposing a sulfur containing metal organic compound supplying substrate having a face coated with a sulfur containing metal organic compound at a close distance facing said thin film forming substrate, <BR>heating said metal organic compound supplying substrate to at least the volatization temperature of said metal organic compound to volatize and thermally evaporate said metal organic compound from said metal organic compound supplying substrate, <BR>depositing said metal organic compound onto said thin film forming substrate, <BR>thermally decomposing said deposited metal organic compound by maintaining said thin film forming substrate at least at a thermal decomposition temperature of said metal organic compound, and <BR>crystallizing a thin film of said metal sulfide compound semiconductor on said thin film forming substrate. <BR>7. A method of forming a compound semiconductor thin film, comprising the steps of: <BR>providing a substrate, <BR>forming a solution by dissolving in an organic solvent at least one metal organic compound selected from the group consisting of mercaptide, thioate, dithioate, thiocarbonate, dithiocarbonate, trithiocarbonate, thiocarbamate and dithiocarbamate of a metal element selected from the group consisting of copper, zinc, cadmium, mercury, and lead, <BR>coating said substrate with a layer of said solution using a printing method, <BR>drying said layer on said substrate, and <BR>thermally decomposing said layer at a temperature above 300.degree. C. to form said compound semiconductor thin film on said substrate. <BR>8. A method according to claim 7, wherein at least one cadmium organic compound selected from the group consisting of mercaptide, thioate, dithioate, thiocarbonate, dithiocarbonate, trithiocarbonate, thiocarbamate, and dithiocarbamate of cadmium is used as said metal organic compound. <BR>9. A method according to claim 7, wherein said metal organic compound dissolved in said organic solvent to form said solution is a cadmium organic compound, and the viscosity of said solution is maintained in a range of 5-100 centipoise by regulating the concentration of said cadmium organic compound in said solution within a range of 0.2-2.0 mol/l. <BR>10. A method of manufacturing photoelectric device, comprising the steps of depositing a first electrode on an electrically insulating sheet selected from the group consisting of ceramic, glass, and resin, <BR>forming a first compound semiconductor thin film of metal sulfide on the surface of said electrode by thermally decomposing a sulfur-containing metal organic compound at a temperature above 300.degree. C., said compound containing at least one functional group having at least one metal atom selected from the group consisting of copper, zinc, cadmium, mercury, and lead, said functional group also containing at least one sulfur atom, <BR>forming a second compound semiconductor thin film on the surface of said metal sulfide thin film using a proximity sublimation method, wherein said second compound semiconductor thin film is segmented to expose portions of said first compound semiconductor thin film, <BR>forming a second electrode of carbon on said second compound semiconductor thin film, and <BR>forming a third electrode which contacts both said first compound semiconductor thin film and said second electrode of an adjacent segment of said second compound semiconductor thin film. <BR>11. A method according to claim 10, wherein said first and third electrodes are made from a material selected from the group consisting of copper, silver, gold, platinum, palladium, molybdenum, carbon, tin oxide, and indium-tin oxide. <BR>12. A method of forming a compound semiconductor solar cell provided with a p-n junction, comprising the steps of: <BR>forming a transparent conductive electrode made of indium oxide or indium-tin oxide on a transparent and electrically insulating sheet of soda-lime glass or polyamide resin, <BR>forming an n-type semiconductor window layer on the surface of said transparent conductive electrode, said n-type semiconductor window layer being a metal sulfide thin film formed by thermally decomposing a sulfur-containing metal organic compound at a temperature above 300.degree. C., said compound containing at least one functional group having at least one metal atom selected from the group consisting of copper, zinc, cadmium, mercury, and lead, said functional group also containing at least one sulfur atom, and <BR>forming a p-type semiconductor thin film layer of cadmium telluride on said n-type semiconductor window layer. <BR>13. A method of forming a compound semiconductor solar cell according to claim 12, wherein said metal sulfide thin film is a cadmium sulfide thin film having a thickness less than 700 nm. <BR>14. A method of forming a compound semiconductor solar cell provided with a p-n junction, comprising the steps of: <BR>depositing an n-type semiconductor window layer by thermally decomposing a sulfur-containing metal organic compound at a temperature above 300.degree. C., said compound containing at least one functional group having at least one metal atom selected-from the group consisting of copper, zinc, cadmium, mercury, and lead, said functional group also containing at least one sulfur atom, onto a p-type semiconductor layer consisting of cadmium telluride or copper-indium selenide, <BR>said p-type semiconductor deposited on a surface of a metal sheet selected from the group consisting of copper, copper plated with silver, platinum, or molybdenum, iron plated with copper, silver, platinum, or molybdenum, stainless steel plated with copper, silver, platinum, or molybdenum, and an electro-insulating sheet with a conductive electrode. <BR>15. A method of forming a compound semiconductor solar cell according to claim 14, wherein said window layer is a cadmium sulfide thin film having a thickness less than 700 nm. | EP0744779 CN3056431 US5714391 | JPS5628386 US4360542 US4611091 US4734381 US4975299 US5304499 US5393675 | EP1033763 EP2674964 US6137048 US6207219 US6211043 US6423565 WO2013185866 | 1996年09月23日 US_AS assignment （转让） 1996年11月04日 US_AS assignment （转让） 1998年08月04日 US_CC certificate of correction （更正的证书） 2001年03月12日 US_AS assignment （转让） 2001年07月12日 US_FPAY Fee payment （缴费） 2005年07月07日 US_FPAY Fee payment （缴费） 2009年09月07日 US_REMI maintenance fee reminder mailed （邮寄的维持费提醒单） 2010年02月03日 US_LAPS lapse for failure to pay maintenance fees （由于未缴纳维持费致失效） 2010年03月23日 US_FP expired due to failure to pay maintenance fee （因未缴纳维持费致失效）
25 | 发明 | 失效 | 0年 | Fuel cell structure and system, more particularly for a carbon fuel and atmospheric air 燃料电池结构的以及系统，更特别的是，用于碳燃料以及大气 | US19750541996 | 1975年01月17日 | US4002493A，19770111 | 1977年01月11日 | ALSTHOM CGEE（US） | WARSZAWSKI BERNARD | FR19740002516，19740125 | H01M8/02 H01M8/00 H01M8/04 H01M8/06 H01M8/08 H01M8/22 H01M8/24 | US |  |  | 该结构由几细胞，每个都包括，更具体地，阳极以及阴极分开起皱膜部分浸泡于电解液，以及冷凝器-换装置，用于水引出由可燃，即水制成回流向电解液借助于的平面部膜来以及靠一个壁的冷凝器-换。 This structure is constituted by several cells each comprising, more particularly, an anode and a cathode separated by a corrugated membrane partly immersed in the electrolyte, as well as a condensor-exchanger device for the water drawn off by the combustive, that water being made to flow back towards the electrolyte by means of a plane part of the membrane coming and bearing against one of the walls of the condensor-exchanger. | claim: <BR>1. Fuel cell comprising a plurality of elements (1) arranged substantially in side-by-side relationship and in electrical contact with one another, each element including a pervious cathode electrode (2) and a pervious anode electrode (3), each electrode containing a catalyst, the electrodes being mounted in spaced relation relative to each other with mutually facing inner surfaces; and an aqueous electrolyte (6) in the space between the inner surfaces of the electrodes and contacting said electrodes; <BR>a plurality of condenser-heat exchanger means (7) each having at least one generally upwardly directed heat exchange surface located above the electrodes of at least one element and in fluid communication with the space between the electrodes to condense water vapor formed during operation of the fuel cell; <BR>a first corrugated bipolar current collector (10), the tip portions of the corrugations of one side of the first collector bearing against the outer surface of the cathode electrode () of one element and the tip portions of the corrugations at the other side of said first collector bearing against the outer surface of the anode electrode of an adjacent element (1), said first collector further extending along at least a substantial portion of an upwardly directed heat exchange surface of a condenser-heat exchanger means (7) with tip portions thereof in communication with said heat exchange surface, said corrugations of said first collector defining a path for flow of a combustive gas adjacent and in contact with said cathode electrodes and adjacent with said heat exchange surface, said path defined adjacent said heat exchange further defining a condensing space for water vapor; <BR>a second corrugated bipolar current collector (11), the tip portions of the corrugations of one side of said second collector bearing against the outer surface of the anode electrode (3) of one element and the tip portions of the corrugations at the other side of said second current collector bearing against the cathode electrode of another adjacent element (1), said second collector further extending along at least a substantial portion of another upwardly directed heat exchange surface of a condenser-heat exchanger means (7) with tip portions thereof in communication with said another heat exchange surface, said corrugations of said second collector defining a path for flow of a gaseous fuel adjacent and in contact with said anode electrode and adjacent with said another heat exchange surface; <BR>said paths defined by said corrugations being substantially in parallel planes; and <BR>fluid guide means (12) in fluid communication with said condensing space and with said space of an element to provide a downward flow path to return condensed water to the electrolyte within said space. <BR>2. Cell according to claim 1 wherein a separating membrane (12) is located at least in the space filled by said electrolyte (6), said separating membrane (12) having a portion which leads out from the upper portion of the electrolyte (6) and wherein said fluid guide means (12) comprises said upper portion of said separating membrane which leads out from the electrolyte. <BR>3. Cell according to claim 2 wherein each of said condenser-heat exchanger means (7) comprises two substantially parallel walls (8, 9) between which an air current flows and said heat exchange surfaces respectively comprise at least one of said substantially parallel walls, and wherein said upper part of the separating membrane (12) of each element of the cell is arranged directly against one of the walls of at least one of the condenser-heat exchanger means and is interposed between said one wall and said first current collectors, said one of said current collectors maintaining said upper part of the separating membrane in contact with said wall. <BR>4. Cell according to claim 3 comprising two elements arranged adjacent to each other, each of said elements having a separating membrane (12), the upper portions of which lead out from the repective electrolytes, and wherein the upper part of the separating membrane of one element of the cell is arranged directly against one of the walls of a condenser-heat exchanger means and maintained in contact with said one wall through one of the current collectors of said one cell, and the upper portion of the separating membrane of the other element is arranged directly against the other wall of said condenser-heat exchanger means and is maintained in contact with said other wall through one of the current collectors of said other element. <BR>5. Cell according to claim 1 comprising frame (13) of a plastic material having a bottom (4), and wherein said electrodes have a substantially planar shape and are surrounded on either side by said frame and on the bottom by said bottom of said frame to form an electrolyte compartment (5) therebetween. <BR>6. Cell according to claim 1 wherein said collectors (10, 11) comprise a corrugation of herring bone type having a substantially vertical average direction, said collectors being formed of a metallic or polycarbonate plastic sheet which is electrically conductive, the thickness of said collectors being substantially a few tenths of a micron. <BR>7. Cell according to claim 6 wherein the cross-sectional area of the flow path defined by said second current collector is smaller than the cross-sectional area of the flow path defined by first current collector <BR>8. Cell according to claim 1 wherein the cross-sectional area of the flow path defined by said second current collector is smaller than the cross-sectional area of the flow path defined by first current collector. <BR>9. Cell according to claim 6 wherein said collectors (10, 11) are each positioned in a mounting member (14) of plastic material. <BR>10. Cell according to claim 5 wherein the lower part of said frame (13) contains ducts for conveying combustive gas and fuel from respective sources to respective flow paths of said current collectors, and a further duct (32) in communication with the electrolyte space of each element. <BR>11. Cell according to claim 5 wherein the upper part of said frame (13) comprises ducts (18, 19) for removing gases produced during operation of the cell. <BR>12. Cell according to claim 10 comprising a plurality of projections in communication with said ducts for conveying combustive gas and fuel. <BR>13. Cell according to claim 11 comprising a plurality of projections at the inlet of said gas removal ducts (18, 19). <BR>14. Cell according to claim 1 wherein the first current collector (10) is interposed between two adjacent elements, said first current collector serving as the second current collector of said adjacent element. <BR>15. Cell according to claim 1 wherein the second current collector (11) is interposed between two adjacent elements, said second current collector serving as the first current collector of said adjacent element. <BR>16. Cell according to claim 1 wherein said plurality of elements are electrically connected in series. <BR>17. Cell according to claim 1 comprising a plurality of assemblies, each assembly comprising a plurality of elements connected together in series, each of said assemblies being connected in parallel. <BR>18. Cell according to claim 1 wherein said condenser-heat exchanger means (7) comprises two substantially parallel walls (8, 9) which define a space for passage of a cooling air flow and said heat exchange surfaces respectively comprise at least one of said substantially parallel walls. <BR>19. Cell according to claim 3 wherein said porous separating membrane (12) is corrugated with opposed alternate tip portions in contact with said inside surfaces of said electrodes (2, 3). <BR>20. Cell according to claim 1, characterized in that the catalyst of the cathode (2) is formed by powdered carbon and carbon fibres. <BR>21. Cell according to claim 1, characterized in that the catalyst of the anode (3) comprises powdered carbon and carbon fibres as well as at least one substance of the platinum group. <BR>22. Cell according to claim 21, characterized in that a polytetrafluoroethylene binding agent is admixed with the said specific catalyst of the anode (3). <BR>23. The fuel cell of claim 1 where said aqueous electrolyte is alkaline. <BR>24. The fuel cell of claim 1 where said gases flow in a downward vertical direction. | BE824178 NL7500893 DE2502738 JPS50104333 FR2259447 SE7500785 BR7500505 LU71632 ZA7500525 US4002493 SU546300 GB1489818 CA1038926 CH607347 SE7900583 SU659110 IT1031082B SU686642 | US3370984 US3527618 US3629075 US3783107 | US4276355 US4324844 US4342816 US5326650 US5712055 US5856035 WO0159863
26 | 发明 | 有效 | 5年 | Foil-encapsulated, lightweight, high energy electrodes for lead-acid batteries 箔-封装，重量轻，高能的电极铅酸蓄电池 | US20000653099 | 2000年08月31日 | US6316148B1，20011113 | 2001年11月13日 | CONCORDE BATTERY CORP（US） | TIMMONS JOHN B BHARDWAJ RAMESH ORSINO JOSEPH A | US20000653099，20000831 | H01M4/14 H01M4/16 H01M4/66 H01M4/68 H01M4/73 H01M4/74 H01M10/12 | US |  |  | 轻型，高能用于铅酸蓄电池的电极板，以及方法，用于制作电极板，，包括高度地导电非铅衬底，具有比重不大于70％的铅，一对外层薄板无孔导电薄片腐蚀物抵抗电解液酸该电池以及即焊接在一起以封装非铅衬底。 A lightweight, high-energy electrode plate for a lead acid battery, and method for making an electrode plate, comprising a highly conductive non-lead substrate having a specific gravity no greater than 70% that of lead, a pair of outer layers of thin sheets of imperforate conductive foil that is corrosive resistant to the electrolyte acids of the battery and that are welded together to encapsulate the non-lead substrate. | e claim: <BR>1. Lightweight, high-energy electrode plates for lead-acid batteries comprising: <BR>a) a highly conductive, non-lead, perforated substrate having a specific gravity no greater than 70% that of lead, wherein said non-lead substrate is selected from the group of materials consisting of aluminum, aluminum alloys, aluminum/magnesium alloys, copper, copper alloys, graphite, carbon fibers, and conductive plastics; and <BR>b) a pair of outer layers of conductive material, each layer on an opposite side of said substrate that are corrosive resistant to the electrolytic acids of the battery, said outer layers comprised of imperforate sheets of foil bonded together and substantially encapsulating the non-lead substrate, said outer layers between about 0.0005 inches and 0.030 inches thick and selected from the group consisting of lead, lead/tin alloys, and lead alloys. <BR>2. The electrode plate according to claim 1 wherein said perforated substrate is between about 0.0005 inches and 0.030 inches thick. <BR>3. The electrode plate according to claim 1 wherein said substrate is between about 0.001 inches and 0.020 inches thick and each foil layer is about 0.005 inches thick. <BR>4. The electrode plate according to claim 1 wherein said non-lead substrate is formed as a woven wire mesh. <BR>5. The electrode plate according to claim 1 wherein said non-lead substrate is formed from a plurality of conductive wires. <BR>6. The electrode plate according to claim 1 further including a paste layer of active material between about 0.003 inches and 0.050 inches thick on said outer layer of conductive material, wherein said active material is selected from the group consisting of lead oxide, lead sulfate, and a mixture of lead oxide and lead sulfate. <BR>7. The electrode plate according to claim 1 and further including an intermediate protective layer of foil between each outer layer and said substrate, said intermediate layer of foil selected from the group consisting of nickel, copper, gold, silver and titanium. <BR>8. The electrode plate according to claim 1 and further including an intermediate layer plated to said substrate, said intermediate layer being selected from the group consisting of nickel, copper, gold, silver, and titanium. <BR>9. The electrode plate according to claim 1 wherein said outer layers are lead/tin alloy foil and further comprising an intermediate layer of lead foil between each outer layer and said substrate. <BR>10. A lead-acid battery of the type having a plurality of alternating electrodes housed in a compartment containing electrolyte, wherein at least the current collecting electrodes are formed of plates comprising: <BR>a) a highly conductive non-lead perforate substrate selected from the group consisting of aluminum, aluminum alloys, aluminum/magnesium alloy, copper, copper alloys, graphite, carbon fibers, and conductive plastics; <BR>b) a pair of outer layers of imperforate conductive foil, each layer on an opposite side of said substrate, said outer layers being corrosive resistant to electrolytic acids and selected from the group consisting of lead, lead/tin alloys, and lead alloys; and <BR>c) wherein said outer layers are welded together to encapsulate said non-lead substrate. <BR>11. The electrode plate according to claim 10 wherein said perforated substrate is between about 0.0005 inches and 0.030 inches thick. <BR>12. The electrode plate according to claim 10 wherein said substrate is between about 0.001 inches and 0.020 inches thick and each foil layer is about 0.005 inches thick. <BR>13. The electrode plate according to claim 10 wherein said non-lead substrate is formed as a woven wire mesh. <BR>14. The electrode plate according to claim 10 wherein said non-lead substrate is formed from a plurality of conductive wires. <BR>15. The electrode plate according to claim 10 further including a paste layer of active material between about 0.003 inches and 0.050 inches thick on said outer layer of conductive material, wherein said active material is selected from the group consisting of lead oxide, lead sulfate, and a mixture of lead oxide and lead sulfate. <BR>16. The electrode plate according to claim 10 and further including an intermediate protective layer of foil between each outer layer and said substrate, said intermediate layer of foil selected from the group consisting of nickel, copper, gold, silver and titanium. <BR>17. The electrode plate according to claim 10 and further including an intermediate layer plated to said substrate, said intermediate layer being selected from the group consisting of nickel, copper, gold, silver, and titanium. <BR>18. The electrode plate according to claim 10 wherein said outer layers are lead/tin alloy foil and further comprising an intermediate layer of lead foil between each outer layer and said substrate. <BR>19. A method for making lightweight, high-energy electrode plates for lead-acid batteries comprising the steps of: <BR>a. cleaning and preparing substrates formed of a conductive, non-lead material having a specific gravity no greater than 70% that of lead, wherein said substrates are selected from the group of materials consisting of aluminum, aluminum alloys, aluminum/magnesium alloys, copper, copper alloys, graphite, carbon fibers, and conductive plastic; <BR>b. encapsulating the non-lead substrate between conductive outer layers of corrosive resistant imperforate foil, wherein said conductive outer layers are selected from the group consisting of lead, lead/tin alloys, and lead alloys; and <BR>c. welding said outer layers together to encapsulate said non-lead substrate. <BR>20. The method according to claim 8 wherein the welding of said outer layers is performed by selecting from the group of process steps consisting of subjecting said outer layers to pressure, subjecting said outer layers to heat, subjecting said outer layers to pressure and heat, and subjecting said outer layers to electric current. <BR>21. The method of claim 8 further including the step of pasting an active material on said outer layers welded to said non-lead substrate, said active material selected from the group consisting of lead oxide, lead sulfate, and a mixture of lead oxide and lead sulfate. <BR>22. The method of claim 10 further including the step of cutting said pasted outer layers welded to said non-lead substrate into individual electrode plates. <BR>23. The electrode plate according to claim 1 wherein said outer layers extend above the upper edge of said substrate and below the lower edge of said substrate, providing upper and lower margins where said bond occurs. <BR>24. The electrode plate according to claim 1 wherein said outer layers extend past the upper edge, the lower edge, and each side edge of said substrate providing an upper, lower, and side margin where said bond occurs. <BR>25. The electrode plate according to claim 1 wherein said outer layers of foil are welded together. <BR>26. The electrode plate according to claim 1 wherein said outer layers of foil are fused together. <BR>27. The lead acid battery according to claim 10 wherein said battery is a valve regulated lead acid battery and wherein said outer layers extend above the upper edge of said substrate and below the lower edge of said substrate, providing an upper and lower margin where said bond occurs. <BR>28. The lead acid battery according to claim 10 wherein said battery is a flooded lead acid battery and wherein said outer layers extend past the upper edge, the lower edge, and each side edge of said substrate providing an upper, lower, and side margin where said bond occurs. <BR>29. The battery according to claim 10 wherein said layers of foil are welded together. <BR>30. The battery according to claim 10 wherein said layers of foil are fused together. | US6316148 | US4554228 US4717633 US4760001 US5045086 US5047300 US5198313 US5334464 US5368961 US5677078 US5820639 US5895728 US5973478 USRE33133 | US2011274969 US2011294008 US6566010 US6586136 US8347468 WO2009052124 | 2000年08月31日 US_AS assignment （转让） 2002年09月10日 US_CC certificate of correction （更正的证书） 2004年07月13日 US_CC certificate of correction （更正的证书） 2004年08月31日 US_CC certificate of correction （更正的证书） 2005年04月18日 US_FPAY Fee payment （缴费） 2009年05月07日 US_FPAY Fee payment （缴费） 2013年06月21日 US_REMI maintenance fee reminder mailed （邮寄的维持费提醒单） 2013年11月13日 US_LAPS lapse for failure to pay maintenance fees （由于未缴纳维持费致失效） 2013年12月31日 US_FP expired due to failure to pay maintenance fee （因未缴纳维持费致失效）
27 | 发明 | 有效 | 2年 | Lithium ion conductive glass-ceramics and electric cells and gas sensors using the same 锂离子导电玻璃陶瓷及其使用的电池以及气体传感器 | US19970957126 | 1997年10月24日 | US6030909A，20000229 | 2000年02月29日 | OHARA KK（JP） | FU JIE | JP19960302564，19961028 JP19970046986，19970214 JP19970278106，19970925 JP19970281274，19970929 |  | US |  |  | There are provided glass-ceramics having a high lithium ion conductivity which include in mol %: - P2O5 35-40% - SiO2 0-15% - GeO2 + TiO2 25-50% - in which GeO2 0 &lt;-50% - and TiO2 0-&lt;50% - ZrO2 0-10% - M2O3 (where M is one or 0.5-15% - two selected from the group - consisting of Al and Ga) - Li2O 10-25% - and containing Li1+XMX(Ge1-YTiY)2-X(PO4)3 (where 0&lt;X&lt;0.8 and 0&lt;Y&lt;1.0) as a main crystal phase. There are also provided glass-ceramics having a high lithium ion conductivity which include in mol % - P2O5 32-40% - SiO2 7-14% - TiO2 38-45% - Li2O 10-18% - and containing Li1+XTi2SiXP3-XO 12 (where X&gt;0) as a main crystal phase. There are also provided solid electrolyte for an electric cell and a gas sensor using the lithium ion conductive glass-ceramics, and a solid electric cell and a gas sensor using the glass-ceramics. 有被提供玻璃-陶瓷，具有高锂离子导电性，其包括摩尔百分数：- p2o5 35-40％- SiO2 0-15％- geo2 + TiO2 25-50％-其中 geo2 0≤；-50％-以及 TiO2 0-≤；50％- ZrO2 0-10％- m2o3 （，其中 m 是一个或0.5-15％-二选自基-包括 Al 以及 Ga ）- Li2O 10-25％-以及含有 li1 + xmx （ ge1 - ytiy ）2- x （ po4 ）3（，其中0≤； x ≤； 0.8m 以及0≤； y ≤； 1.0m ）作为主结晶相。 有也是提供玻璃-陶瓷，具有高锂离子导电性，其包括摩尔百分数- p2o5 32-40％- SiO2 7-14％- TiO2 38-45％- Li2O 10-18％-以及含有 li1 + xti2sixp3 - xo 12（，其中 x >；0）作为主结晶相。 有也是提供固体电解质的光电管以及气敏元件，利用锂离子导电玻璃陶瓷，以及固体光电管以及气敏元件，利用此玻璃陶瓷。 | hat is claimed is: <BR>1. Lithium ion conductive glass-ceramics comprising in mol %: <BR>and containing Li.sub.1+X M.sub.X (Ge.sub.1-Y Ti.sub.Y).sub.2-X (PO.sub.4).sub.3 (where 0&lt;X.ltoreq.0.8 and 0.ltoreq.Y&lt;1.0) as a main crystal phase. <BR>2. Glass ceramics as defined in claim 1 wherein said glass-ceramics comprise in mol %: <BR>and containing Li.sub.1+X Al.sub.X (Ge.sub.1-Y Ti.sub.Y).sub.2-X (PO.sub.4).sub.3 (where 0&lt;X.ltoreq.0.8 and 0.ltoreq.Y&lt;1.0) as a main crystal phase. <BR>3. Glass ceramics as defined in claim 1 wherein said glass-ceramics comprise in mol %: <BR>and containing Li.sub.1+X AL.sub.X (Ge.sub.1-Y Ti.sub.Y).sub.2-X (PO.sub.4).sub.3 (where 0&lt;X.ltoreq.0.8 and 0.ltoreq.Y&lt;1.0) as a main crystal phase. <BR>4. Lithium ion conductive glass-ceramics comprising Li.sub.1+X M.sub.X (Ge.sub.1-Y Ti.sub.Y).sub.2-X (PO.sub.4).sub.3 (where M is one or two selected from the group consisting of Al and Ga, 0&lt;X.ltoreq.0.8 and 0.ltoreq.Y&lt;1.0) as a main crystal phase. <BR>5. Lithium ion conductive glass-ceramics comprising in mol %: <BR>and containing Li.sub.1+X Ti.sub.2 Si.sub.X P.sub.3-X O.sub.12 (where X&gt;0) as a main crystal phase. <BR>6. Lithium ion conductive glass-ceramics containing Li.sub.1+X Ti.sub.2 Si.sub.X P.sub.3-X O.sub.12 (where X&gt;0) as a main crystal phase. <BR>7. A solid electric cell comprising a case, a negative electrode, a positive electrode and a solid electrolyte the negative electrode, positive electrode and solid electrolyte being disposed in the case in such a manner that the negative electrode opposes the positive electrode through the solid electrolyte and wherein said the solid electrolyte is made of lithium ion conductive glass-ceramic comprising in mol %: <BR>and containing Li.sub.1+X M.sub.X (Ge.sub.1-Y Ti.sub.Y).sub.2-X (PO.sub.4).sub.3 (where 0&lt;x.ltoreq.0.8 and 0.ltoreq.Y&lt;1.0) as a main crystal phase. <BR>8. A solid electric cell comprising a case, a negative electrode, a positive electrode and a solid electrolyte the negative electrode, positive electrode and solid electrolyte being disposed in the case in such a manner that the negative electrode opposes the positive electrode through the solid electrolyte and wherein said solid electrolyte is made of lithium ion conductive glass-ceramic containing Li.sub.1+X M.sub.X (Ge.sub.1-Y Ti .sub.Y).sub.2-X (PO.sub.4).sub.3 (where M is one or two selected from the group consisting of Al and Ga, 0&lt;x.ltoreq.0.8 and 0.ltoreq.Y&lt;1.0) as a main crystal phase. <BR>9. A solid electric cell comprising a case, a negative electrode, a positive electrode and a solid electrolyte the negative electrode, positive electrode and solid electrolyte being disposed in the case in such a manner that the negative electrode opposes the positive electrode through the solid electrolyte and wherein said solid electrolyte is made of lithium ion conductive glass-ceramic comprising in mol %: <BR>and containing Li.sub.1+X Ti.sub.2 Si.sub.X P.sub.3-X O.sub.12 (where x&gt;0) as a main crystal phase. <BR>10. A solid electric cell comprising a case, a negative electrode, a positive electrode and a solid electrolyte the negative electrode, positive electrode and solid electrolyte being disposed in the case in such a manner that the negative electrode opposes the positive electrode through the solid electrolyte and wherein said solid electrolyte is made of lithium ion conductive glass-ceramic containing Li.sub.1+X Ti.sub.2 Si.sub.X P.sub.3-X O.sub.12 (where x&gt;0) as a main crystal phase. <BR>11. A gas sensor comprising a case, a negative electrode, a positive electrode, a solid electrolyte and a layer for which an electromotive force corresponding to the concentration of the gas is produced between the two electrodes, a lead connected to the negative electrode and a lead connected to the positive electrode, the negative electrode, positive electrode and solid electrolyte being disposed in the case in such a manner that the negative electrode opposes the positive electrode through the solid electrolyte and wherein said solid electrolyte is made of lithium ion conductive glass-ceramic comprising in mol %: <BR>and containing Li.sub.1+X M.sub.X (Ge.sub.1-Y Ti.sub.Y).sub.2-X (PO.sub.4).sub.3 (where 0&lt;x.ltoreq.0.8 and 0.ltoreq.Y&lt;1.0) as a main crystal phase. <BR>12. A gas sensor comprising a case, a negative electrode, a positive electrode, a solid electrolyte and a layer for which an electromotive force corresponding to the concentration of the gas is produced between the two electrodes, a lead connected to the negative electrode and a lead connected to the positive electrode, the negative electrode, positive electrode and solid electrolyte being disposed in the case in such a manner that the negative electrode opposes the positive electrode through the solid electrolyte and wherein said solid electrolyte is made of lithium ion conductive glass-ceramic containing Li.sub.1+X M.sub.X (Ge.sub.1-Y Ti.sub.Y).sub.2-X (PO.sub.4).sub.3 (where M is one or two and is selected from the group consisting of Al and Ga, 0&lt;x.ltoreq.0.8 and 0.ltoreq.Y&lt;1.0) as a main crystal phase. <BR>13. A gas sensor comprising a case, a negative electrode, a positive electrode, a solid electrolyte and a layer for which an electromotive force corresponding to the concentration of the gas is produced between the two electrodes, a lead connected to the negative electrode and a lead connected to the positive electrode, the negative electrode, positive electrode and solid electrolyte being disposed in the case in such a manner that the negative electrode opposes the positive electrode through the solid electrolyte and wherein said solid electrolyte is made of lithium ion conductive glass-ceramic comprising in mol %: <BR>and containing Li.sub.1+X Ti.sub.2 Si.sub.X P.sub.3-X O.sub.12 (where x&gt;0) as a main crystal phase. <BR>14. A gas sensor comprising a case, a negative electrode, a positive electrode, a solid electrolyte and a layer for which an electromotive force corresponding to the concentration of the gas is produced between the two electrodes, a lead connected to the negative electrode and a lead connected to the positive electrode, the negative electrode, positive electrode and solid electrolyte being disposed in the case in such a manner that the negative electrode opposes the positive electrode through the solid electrolyte and wherein said solid electrolyte is made of lithium ion conductive glass-ceramic containing Li.sub.1+X Ti.sub.2 Si.sub.X P.sub.3-X O.sub.12 (where x&gt;0) as a main crystal phase. <BR>15. A gas sensor as defined in claim 11 wherein said gas sensor is a carbon dioxide gas sensor and said layer is a metal carbonate. <BR>16. A gas sensor as defined in claim 12 wherein said gas sensor is a carbon dioxide gas sensor and said layer is a metal carbonate. <BR>17. A gas sensor as defined in claim 13 wherein said gas sensor is a carbon dioxide gas sensor and said layer is a metal carbonate. <BR>18. A gas sensor as defined in claim 14 wherein said gas sensor is a carbon dioxide gas sensor and said layer is a metal carbonate. | EP0838441 US6030909 EP1029828 DE69719386D DE69720640D DE69720640T DE69719386T | JP5139781 JP9142874 US4009092 | DE102011013018B US2011300451 US6419808 US8691444 WO2005083829 WO2012119820 | 1997年10月24日 US_AS assignment （转让） 2003年06月05日 US_FPAY Fee payment （缴费） 2007年08月09日 US_FPAY Fee payment （缴费） 2011年08月29日 US_FPAY Fee payment （缴费）
28 | 发明 | 有效 | 3年 | Bipolar lead-acid battery plates and method of making same 极铝酸电池组板及其制造方法 | US19980096849 | 1998年06月11日 | US6077623A，20000620 | 2000年06月20日 | GROSVENOR; VICTOR L.（US） PINSKY; NAUM（US） | GROSVENOR VICTOR L PINSKY NAUM | US19960761781，19961206 US19980096849，19980611 | H01M4/02 H01M4/14 H01M4/66 H01M4/74 H01M10/18 H05K3/12 H05K13/00 | US |  |  | Electrodes, particularly useful in bipolar plates of lead-acid batteries, include a metal-containing substrate, an electrically conductive material secured to the first side of the substrate, an electrically conductive layer including a polymer secured to the second side of the substrate; and a metallic layer secured to the electrically conductive layer so that the electrically conductive layer is located between the metallic layer and the substrate. Bipolar plates are provided and include an electrically conductive electrode element, a grid spaced apart from the electrode in proximity to the first side of the electrode element, positive active material in contact with the first side or second side of the electrode element and negative active material in contact with the first side or second side of the electrode element which is not in contact with the positive active material. 电极，特别可用于双极板铅酸蓄电池，包括含金属的衬底，电传导材料固定到第一侧基板，电传导层，包括聚合物固定到第二侧基板，而且一含金属的基层固定到电传导层，以便电传导层位于之间金属的层以及基板。 双极板被提供以及包括电传导电极元件，网格间隔从电极接近第一侧电极元件，正极活性材料接触第一侧或第二侧电极元件以及负极活性材料接触第一侧或第二侧电极元件，其是不可以接触正极活性材料。 | hat is claimed is: <BR>1. An electrode comprising: <BR>a metal-containing, electrically conductive substrate having a first side and an opposing second side; <BR>an electrically conductive material secured to said first side; <BR>an electrically conductive layer including a polymer secured to said second side; and <BR>a metallic layer secured to said electrically conductive layer so that said electrically conductive layer is located between said metallic layer and said metal-containing, electrically conductive substrate. <BR>2. The electrode of claim 1 wherein said metal-containing, electrically conductive substrate is a sheet having a thickness; said metallic layer comprises lead; and said electrically conductive material, said electrically conductive layer and said metallic layer each having a thickness which is less than the thickness of said metal-containing, electrically conductive substrate. <BR>3. The electrode of claim 1 wherein said electrically conductive layer includes an adhesive and said metallic layer is adhered to said electrically conductive layer. <BR>4. The electrode of claim 1 wherein said electrically conductive layer includes carbon in a form selected from the group consisting of particles, fibers and mixtures thereof. <BR>5. The electrode of claim 1 wherein said electrically conductive material is effective in protecting said first side from conditions present on the positive side of a lead-acid battery and said electrically conductive layer and said metallic layer together are effective in protecting said second side from conditions present on the negative side of a lead-acid battery. <BR>6. The electrode of claim 1 wherein said metal-containing, electrically conductive substrate is metal and said electrically conductive material is a layer of material. <BR>7. The electrode of claim 6 wherein said metal is selected from the group consistent of titanium, titanium-containing alloys, nickel, nickel-containing alloys and mixtures thereof. <BR>8. The electrode of claim 6 wherein said layer of material comprises fluorine doped tin oxide. <BR>9. The electrode of claim 1 wherein said metal-containing, electrically conductive substrate is a composite comprising a metal and a polymeric component or a metal sheet, and said electrically conductive material comprises a first layer of material and a second layer of material. <BR>10. The electrode of claim 9 wherein said first layer of material comprises a metal and said second layer of material comprises a polymeric material and an electrically conductive component, and said second layer of material is located between said first layer of material and said metal-containing, electrically conductive substrate. <BR>11. The electrode of claim 10 wherein said second layer of material includes an adhesive and said first layer of material is adhered to said second layer of material. <BR>12. The electrode of claim 10 wherein said electrically conductive component comprises acid resistant glass in a form selected from the group consisting of particles, fibers and mixtures thereof, said acid resistant glass having a coating of fluorine doped tin oxide thereon. <BR>13. The electrode of claim 9 wherein said metal of said composite is present in the form of an expanded mesh. | US5800946 US6069322 US6077623 | GB1339519 GB585703 US4161569 US4275130 US4683648 US4708918 US4749635 US4892797 US4900643 US4960655 US5068160 US5288566 US5334464 US5348817 US5379502 US5643696 | US2012156583 US6309777 US6531248 US8357469 US8375997 WO2004059781 | 2003年12月22日 US_FPAY Fee payment （缴费） 2007年12月20日 US_FPAY Fee payment （缴费） 2007年12月31日 US_REMI maintenance fee reminder mailed （邮寄的维持费提醒单） 2012年01月30日 US_REMI maintenance fee reminder mailed （邮寄的维持费提醒单） 2012年06月20日 US_LAPS lapse for failure to pay maintenance fees （由于未缴纳维持费致失效） 2012年08月07日 US_FP expired due to failure to pay maintenance fee （因未缴纳维持费致失效）
29 | 发明 | 失效 | 0年 | 电解的流-单元装置和工艺，用于实施顺序电化学反应 Electrolytic flow-cell apparatus and process for effecting sequential electrochemical reaction | US19760755312 | 1976年12月29日 | US4071429A，19780131 | 1978年01月31日 | MONSANTO CO（US） | WAGENKNECHT JOHN H LAURIN DEAN G | US19760755312，19761229 | C25B3/00 C25B9/00 | US |  |  | This invention relates to an electrolytic flow-cell apparatus and a process for effecting sequential electrochemical reactions of redoxidative compounds at a porous working electrode. The porous working electrode has a first face and a second and opposite face, at which faces the sequential reactions are effected. 本发明涉及电解的流-单元装置和工艺，用于实施顺序电化学反应 of redoxidative 化合物多孔工作电极。 多孔工作电极具有一第一面以及第二和相对表面，至，其面向连串反应被实施。 | hat is claimed is: <BR>1. An electrolytic flow-cell apparatus suitable for effecting sequential electrochemical reactions of redoxidative compounds in a liquid electrolysis medium comprising such redoxidative compound, solvent, and supporting electrolyte, which apparatus comprises: <BR>a. a container for holding the electrolysis medium; <BR>b. a porous working electrode dividing the container into a first compartment and a second compartment, the electrode having a first face in the first compartment and a second and opposite face in the second compartment, at which faces the sequential reactions are conducted; <BR>c. at least one first secondary electrode located in the first compartment and spaced from the first face of the working electrode; <BR>d. at least one second secondary electrode located in the second compartment and spaced from the second face of the working electrode; <BR>e. a first means for establishing a selectible electrical potential at the first face of the working electrode; <BR>f. a second means for establishing a selectible electrical potential at the second and opposite face of the working electrode; <BR>g. inlet means for admitting the electrolysis medium to the first compartment; <BR>h. means for effecting flow of the electrolysis medium into the first compartment, through the working electrode, and thence into the second compartment; and <BR>i. outlet means for withdrawing the sequentially electrolyzed electrolysis medium from the second compartment. <BR>2. The apparatus of claim 1 wherein the container is glass. <BR>3. The apparatus of claim 1 wherein the first compartment and the second compartment are partitioned, respectively, by semipermeable dividers into a first working electrode compartment and a first secondary electrode compartment, and a second working electrode compartment and a second secondary electrode compartment. <BR>4. The apparatus of claim 3 wherein the semipermeable dividers are fritted glass filters. <BR>5. The apparatus of claim 1 wherein the first means for establishing a selectible electrical potential is a first controllable source of direct electrical current having at least a working electrode terminal and a secondary electrode terminal and having the working electrode and the first secondary electrode connected, respectively, to the working electrode terminal and the secondary electrode terminal via electrical lead connections. <BR>6. The apparatus of claim 5 wherein the first controllable source further has a reference electrode terminal and a reference electrode connected thereto via an electrical lead connection. <BR>7. The apparatus of claim 6 wherein the reference electrode is positioned substantially adjacent to the first face of the working electrode. <BR>8. The apparatus of claim 6 wherein the first controllable source of direct electrical current is a potentiostat. <BR>9. The apparatus of claim 1 wherein the second means for establishing a selectible electrical potential is a second controllable source of direct electrical current having at least a working electrode terminal and a secondary electrode terminal and having the working electrode and the second secondary electrode connected, respectively, to the working electrode terminal and the secondary electrode terminal via electrical lead connections. <BR>10. The apparatus of claim 9 wherein the second controllable source further has a reference electrode terminal and a reference electrode connected thereto via an electrical lead connection. <BR>11. The appparatus of claim 10 wherein the reference electrode is positioned substantially adjacent to the first face of the working electrode. <BR>12. The apparatus of claim 10 wherein the second controllable source of direct electrical current is a potentiostat. <BR>13. The apparatus of claim 1 wherein the porous working electrode is carbon. <BR>14. The apparatus of claim 1 wherein the porous working electrode is a lead (IV) oxide anode and a lead cathode. <BR>15. The apparatus of claim 1 wherein the first and second secondary electrodes are platinum foil. <BR>16. The apparatus of claim 1 wherein the means for effecting flow of the electrolysis medium comprise in combination: <BR>a. a reservoir for containing the electrolysis medium; <BR>b. a pump for pumping the electrolysis medium; <BR>c. a flow meter for controlling the flow rate of the electrolysis medium; and <BR>d. means for connecting same, in the sequence set forth, to the inlet means. | US4071429 US4133726 | US3103473 US3103474 US3124520 US3141837 US3341445 US3573175 US3696017 US3787308 US3884776 US4019968 | US4404082 US4464236 US4689124 US4705564 US5098531 US5421966
30 | 发明 | 有效 | 1年 | Electrode plates for lead-acid battery and their manufacturing method 极板铝酸电池组以及其制作方法 | US19960675184 | 1996年07月03日 | US5952123A，19990914 | 1999年09月14日 | MATSUSHITA ELECTRIC IND CO LTD（JP） | HATANAKA TSUYOSHI TAKAHASHI KATSUHIRO NITTA YOSHIAKI OKAMURA KAZUHIRO | JP19950168487，19950704 | H01M4/14 H01M4/62 H01M4/66 H01M4/68 | US |  |  | Electrode plates for a lead-acid battery have an active material layer using polyvinylidene fluoride as a binder formed on both sides of a substrate. The substrate is selected from the group consisting of a foil-like sheet made of pure lead or lead alloy and a polyester film that is lead-plated or covered with a conductive coating layer containing carbon powder, whose main ingredient is graphite as a conducting agent. The method of manufacturing provides a thin electrode plate that is suitable for use as a spirally-wound type of electrode plate. The resulting plates have excellent high-rate discharge characteristics and long cycle life. The electrode plates are manufactured in a high productivity process that uses neither pore-forming agents nor pore-forming processes. 电极板的铝酸电池组具有活性材料层采用偏氟化物作为粘合剂上形成两边.两侧 of 一衬底。 基板选自箔状片制作自纯铅或铅合金以及聚酯薄膜被铅电镀或覆盖导电涂层含有炭粉，，其主料为石墨作为导电剂。 方法，用于制造提供薄电极板适合于用作螺旋-缠绕电极类型板。 所得板具有优异高速流量特性以及长周期寿命。 极板制造以高生产率过程用途不成孔剂也孔形成过程。 | hat is claimed: <BR>1. An electrode plate for a lead-acid battery comprising: <BR>a substrate made of a conductive sheet; and <BR>an active material layer formed on said substrate, said active material layer comprising polyvinylidene fluoride homopolymer as a binder and an active material containing lead. <BR>2. An electrode plate for a lead-acid battery according to claim 1, wherein the content of polyvinylidene fluoride in the active material layer is in the range of 1% to 10% by weight. <BR>3. An electrode plate for a lead-acid battery according to claim 1, wherein said conductive sheet of said substrate is made of a material selected from the group consisting of lead, a lead alloy of Pb--Sn system, a lead alloy of Pb--Ca--Sn system, a polyester film that is lead-plated, and a polyester film that is covered with a conductive coating layer containing carbon powder, wherein the main ingredient is graphite, as an electric conductor. <BR>4. An electrode plate for a lead-acid battery in claim 1, wherein said conductive sheet of said substrate is made of a material selected from the group consisting of lead and a lead alloy, either one or both sides of which having ridge-like or bump-like projections. <BR>5. An electrode plate according to claim 1, wherein said polyvinylidene fluoride homopolymer exists as isolated, fine particles between active particles themselves and between active material particles and the substrate. <BR>6. In an electrode plate for a lead-acid battery the improvement comprising a substrate made of a conductive sheet with an active material layer formed on said substrate, said active material layer comprising polyvinylidene fluoride homopolymer as a binder. <BR>7. An electrode plate according to claim 6, wherein the content of polyvinylidene fluoride homopolymer in the active material layer is in the range of 1% to 10% by weight. <BR>8. An electrode plate according to claim 6, wherein said conductive sheet of said substrate is made of a material selected from the group consisting of lead, a lead alloy of Pb--Sn system, a lead alloy of Pb--Ca--Sn system, a polyester film that is lead-plated, and a polyester film that is covered with a conductive coating layer containing carbon powder, wherein the main ingredient is graphite, as an electric conductor. <BR>9. An electrode plate according to claim 6, wherein said conductive sheet of said substrate is made of a material selected from the group consisting of lead and a lead alloy, either one or both sides of which having ridge-like or bump-like projections. | US5952123 | EP0601754 US3395043 US3494800 US4110519 US4769299 US4902589 US5368961 US5468571 | EP1318556 EP2048727 US6399240 US6500585 WO0046868 | 1996年07月03日 US_AS assignment （转让） 2000年10月17日 US_CC certificate of correction （更正的证书） 2003年02月20日 US_FPAY Fee payment （缴费） 2007年02月16日 US_FPAY Fee payment （缴费） 2011年04月18日 US_REMI maintenance fee reminder mailed （邮寄的维持费提醒单） 2011年09月14日 US_LAPS lapse for failure to pay maintenance fees （由于未缴纳维持费致失效） 2011年11月01日 US_FP expired due to failure to pay maintenance fee （因未缴纳维持费致失效）
31 | 发明 | 有效 | 2年 | Redox flow type battery 氧化还原流式电池 | US19970873453 | 1997年06月12日 | US5851694A，19981222 | 1998年12月22日 | KASHIMA KITA ELECTRIC POWER CO（JP） | MIYABAYASHI MITSUTAKA SATO KANJI TAYAMA TOSHIYUKI KAGEYAMA YOSHITERU OYAMA HARUO | JP19960158477，19960619 | H01M4/86 H01M8/02 H01M8/04 H01M8/18 H01M8/24 | US |  |  | The present invention relates to a liquid-circulating type redox flow battery which comprises (a) said battery being defined by a ratio (H/L) where (H) is the average height of each of said porous electrodes in a flow direction of each of said electrolytic solutions, and (L) is the length of each of said porous electrodes in a direction perpendicular to the flow direction of each of said electrolytic solutions, the ratio (H/L) being in the range of 0.18 to 1.95; and (b) said battery being defined by ratios ( SIGMA sai/Sa) and ( SIGMA sci/Sc) where ( SIGMA sai) is the sum of the cross-sectional area of an inlet for introducing said positive electrolytic solution into said positive cell, ( SIGMA sci) is the sum of the cross-sectional area of an inlet for introducing said negative electrolytic solution into said negative cell, (Sa) is the average of the cross-sectional area of said porous electrode in a direction perpendicular to the flow direction of said positive electrolytic solution, and (Sc) is the average of the cross-sectional area of said porous electrode in a direction perpendicular to the flow direction of said negative electrolytic solution, each of the ratios ( SIGMA sai/Sa) and ( SIGMA sci/Sc) being in the range of 0.001 to 0.04, and said battery being further defined by ratios ( SIGMA sao/Sa) and ( SIGMA sco/Sc) where ( SIGMA sao) is the sum of the cross-sectional area of an outlet for discharging said positive electrolytic solution out of said positive cell, ( SIGMA sco) is the sum of the cross-sectional area of an outlet for discharging said negative electrolytic solution out of said negative cell, and (Sa) and (Sc) are as denoted above, each of the ratios ( SIGMA sao/Sa) and ( SIGMA sco/Sc) being in the range of 0.001 to 0.04. 本发明涉及液体-循环式氧化还原流电池，其包括（ a ）所述电池由比（ h / l ），其中 （h） 是平均高度每一个该多孔中电极流向每一个所述电解溶液，以及 （l） 是长度所述每一个多孔电极垂直于流向每一个所述电解溶液，比率（ h / l ）被范围在0.18到1.95； 以及（ b ）该电池由比（σ所/萨）以及（σ sci / sc ），其中（σ所）是之和横断面积进口把正电解溶液导入正小区，（σ sci ）是之和横断面积进口把该负电解溶液导入该负小区， （萨）是平均横断面积述多孔电极垂直于流向正电解溶液，以及（ sc ）是平均横断面积述多孔电极垂直于流向负电解溶液，每一个比（σ所/萨）以及（σ sci / sc ）被范围在0.001到0.04， 以及所述电池是进一步限定比（σ sao /萨）以及（σ sco / sc ），其中（σ sao ）是之和横断面积出口卸正电解溶液出上述正小区，（σ sco ）是之和横断面积出口卸负电解溶液出负单元，以及（萨）以及（ sc ）是表示上述， 每一个比（σ sao /萨）以及（σ sco / sc ）被范围在0.001到0.04。 | hat is claimed is: <BR>1. A liquid-circulating type redox flow battery which comprises: <BR>a positive cell; <BR>a negative cell; <BR>a permeable membrane interposed therebetween; <BR>two porous carbon electrodes disposed in said positive and negative cells, respectively; and <BR>two, positive and negative, electrolytic solutions, said electrolytic solutions being circulated in said positive and negative cells, respectively, so as to cause an oxidation-reduction reaction to take place and hence lead to charge and discharge; <BR>(a) said battery being defined by a ratio (H/L) where (H) is the average height of each of said porous electrodes in a flow direction of each of said electrolytic solutions, and (L) is the length of each of said porous electrodes in a direction perpendicular to the flow direction of each of said electrolytic solutions, the ratio (H/L) being in the range of 0.18 to 1.95; and <BR>(b) said battery being defined by ratios (.SIGMA.s.sub.ai /S.sub.a) and (.SIGMA.s.sub.ci /S.sub.c) where (.SIGMA.s.sub.ai) is the sum of the cross-sectional area of an inlet for introducing said positive electrolytic solution into said positive cell, (.SIGMA.s.sub.ci) is the sum of the cross-sectional area of an inlet for introducing said negative electrolytic solution into said negative cell, (S.sub.a) is the average of the cross-sectional area of said porous electrode in a direction perpendicular to the flow direction of said positive electrolytic solution, and (S.sub.c) is the average of the cross-sectional area of said porous electrode in a direction perpendicular to the flow direction of said negative electrolytic solution, each of the ratios (.SIGMA.s.sub.ai /S.sub.a) and (.SIGMA.s.sub.ci /S.sub.c) being in the range of 0.001 to 0.04, and said battery being further defined by ratios (.SIGMA.s.sub.ao /S.sub.a) and (.SIGMA.s.sub.co /S.sub.c) where (.SIGMA.s.sub.ao) is the sum of the cross-sectional area of an outlet for discharging said positive electrolytic solution out of said positive cell, (.SIGMA.s.sub.co) is the sum of the cross-sectional area of an outlet for discharging said negative electrolytic solution out of said negative cell, and (S.sub.a) and (S.sub.c) are as denoted above, each of the ratios (.SIGMA.s.sub.ao /S.sub.a) and (.SIGMA.s.sub.co /S.sub.c) being in the range of 0.001 to 0.04. <BR>2. The redox flow battery according to claim 1, wherein each of said positive and negative electrolytic solutions is composed of an aqueous solution having a vanadium ion concentration of 0.5 to 8 mols/liter. <BR>3. The redox flow battery according to claim 1 or 2, wherein each of said positive and negative electrolytic solutions is composed of an aqueous solution of sulfuric acid containing vanadium and having a sulfate group concentration of 0.5 to 9.0 mols/liter. <BR>4. The redox flow battery according to claim 1, wherein said battery is defined by averages (S.sub.a) and (S.sub.c) each in the range of 5 to 50 cm.sup.2, (S.sub.a) being the average of the cross-sectional area of said porous electrode in a direction perpendicular to the flow direction of said positive electrolytic solution, and (S.sub.c) being the average of the cross-sectional area of said porous electrode in a direction perpendicular to the flow direction of said negative electrolytic solution. <BR>5. The redox flow battery according to claim 1, wherein said porous electrode has an average bulk density of 0.01 to 1.0. <BR>6. The redox flow battery according to claim 1, wherein said battery is defined by quotients (L/N) and (L/N') each in the range of 125 to 1,000 mm, (L/N) being derived from division of the length (L) of each of said porous electrodes in a direction perpendicular to the flow direction of each of said positive and negative electrolytic solutions by the number (N) of manifolds coupled with slits for introducing one of the two solutions into the respective one of said positive or negative cells, and (L/N') being derived from division of the length (L) of each of said porous electrodes in a direction perpendicular to the flow direction of each of the two solutions by the number (N') of manifolds coupled with slits for discharging each of the two solutions. <BR>7. The redox flow battery according to claim 1, wherein each of the inlet and outlet is comprised of a plurality of slits, said inlet being disposed to introduce one of said positive or negative electrolytic solution into the respective one of said positive or negative cells and coupled with a manifold for supplying each of the two solutions in said slits, and said outlet being disposed to discharge one of said positive or negative electrolytic solution into the respective one of said positive or negative cells and coupled with a manifold for supplying each of the two solutions in said slits. <BR>8. The redox flow battery according to claim 1, wherein each of the average flow rates at said inlet and said outlet is in the range of 0.2 to 500 cm/sec, said inlet being for introducing one of said positive or negative electrolytic solution into the respective one of said positive or negative cells, and said outlet being for discharging one of said positive or negative electrolytic solutions from the respective one of said positive or negative cells. <BR>9. The redox flow battery according to claim 1, wherein, in a complelely charged state, said positive electrolytic solution has a pentavalent vanadium ion concentration of 0.5 to 7.5 mols/liter, said pentavalent vanadium ion concentration having a ratio of 50 to 100% with respect to the concentration of all vanadium ions. <BR>10. The redox flow battery according to claim 1, wherein, in a completely discharged state, said positive electrolytic solution has a tetravalent vanadium ion concentration of 0.5 to 7.5 mols/liter, said tetravalent vanadium ion concentration having a proportion of 50 to 100% with respect, to the concentration of all vanadium ions. | EP0814527 AU2613997 JPH1012261 US5851694 AU713708B DE69711493D DE69711493T | US4485154 US4784924 US4786567 | US2010119937 US6511767 US8349477 US8709629 WO2013095374 | 1997年06月12日 US_AS assignment （转让） 2002年05月01日 US_FPAY Fee payment （缴费） 2003年01月23日 US_AS assignment （转让） 2006年05月26日 US_FPAY Fee payment （缴费） 2010年05月27日 US_FPAY Fee payment （缴费）
32 | 发明 | 有效 | 6年 | 方法，用于再循环铅酸蓄电池 Method of recycling lead-acid storage battery | US20010936992 | 2001年12月27日 | US6730428B1，20040504 | 2004年05月04日 | T& K CO LTD（JP） SUGIYAMA HIDEKI（JP） | KONDO TOSHIHIKO SUGIYAMA HIDEKI | JP19980209262，19980724 WO2000JP00321，20000124 | H01M10/42 H01M10/44 | US |  |  | The lead sulfate (PbSO4) deposited on the surface of the positive electrode 18 or negative electrode 20 is reduced owing to the flow of the pulsating direct current from the positive electrode 18 toward the negative electrode 20 in the sullation removing step 34, while at the same time the positive electrode 18 of the lead-acid storage battery 10 is activated through the electrochemical doping in which the carbon suspension obtained by the electrolytic oxidation of the carbon positive electrode is used as at least a part of the battery electrolyte of the lead-acid storage battery 10 in the electrode activating step 40. Therefore, it is possible to select, as recyclable batteries, a wider range of used lead-acid storage batteries, so that even an used lead-acid storage battery which has a battery electrolyte whose specific gravity is considerably lowered and which accordingly appears to suffer from the sulfation can be recovered to have substantially the same capacity as that of a new lead-acid storage battery. Thus, the invention permits a wider range of the used lead-acid storage batteries to be recycled. 硫酸铅（ pbso4 ）沉积表面上阳极18或负极20减少由于流动脉动直流从阳极18朝着负极20 sullation 除去步骤34， 同时该阳极18铅酸蓄电池10被激活通过电化学掺杂其中碳悬挂获得电解氧化碳阳极使用的作为至少部分电池电解液的铅酸蓄电池10电极激活步骤40。 因此，可以选择，如再循环电池，更大范围使用的铅酸蓄电池，，以便甚至使用的铅酸蓄电池，其具有一个由电池电解液，其比重相当地降低以及，其相应似乎遭受从硫酸化可回收具有基本上相同容量比新铅酸蓄电池。 从而，本发明允许更大范围使用的铅酸蓄电池新方法。 | hat is claimed is: <BR>1. A method of recycling a lead-acid storage battery, to recover a capacity of said battery which has been reduced due to deposition of a lead sulfate on a surface of an electrode of said battery, said method comprising: a first step of causing a pulsating direct current to flow from a positive electrode toward a negative electrode of said battery, for thereby reducing the lead sulfate deposited on the surface of said electrode; and a second step of activating said positive electrode through an electrochemical doping in which a direct current voltage is applied to said battery with a carbon suspension being used as a battery electrolyte of said battery, said carbon suspension being obtained by electrolytic oxidation of a carbon positive electrode in a water system. <BR>2. A method according to claim 1, wherein said pulsating direct current is caused to flow in said first step, by applying, to said battery, a pulsating direct current voltage which is sufficiently higher than a terminal voltage of said battery. <BR>3. A method according to claim 2, wherein said pulsating direct current has a rectangular waveform. <BR>4. A method according to claim 2, wherein said pulsating direct current has a sinusoidal waveform. <BR>5. A method according to claim 2, wherein said pulsating direct current has a partially arcuate waveform. <BR>6. A method according to claim 1, wherein said pulsating direct current is caused to flow from said positive electrode toward said negative electrode in said first step, for a time ranging from 12 to 24 hours. <BR>7. A method according to claim 1, wherein said pulsating direct current used in said first step has a frequency ranging from 2 to 12 kHz. <BR>8. A method according to claim 1, wherein said water system used in said second step consists of one of a pure water system and an aqueous solution of a dilute sulfuric acid. <BR>9. A method according to claim 1, wherein said carbon suspension used in said second step consists of a colloidal suspension in which surfaces of carbon colloidal particles are chemically modified with a hydraulic group selected from a group consisting of a carbonyl group, a carboxyl group and a hydroxyl group. <BR>10. A method according to claim 1, wherein said direct current voltage is applied to said battery in said second step such that an electric current flows from said positive electrode toward said negative electrode of said battery, by using a constant current. <BR>11. A method according to claim 1, wherein said second saw in which said carbon suspension obtained by said electrolytic oxidation of said carbon positive electrode in said water system is added to said battery electrolyte of said battery is implemented before implementation of said first step in which said pulsating direct current is caused to flow from said positive electrode toward said negative electrode of said battery. <BR>12. A method according to claim 1, wherein said water system used in said second step consists of an aqueous solution including a small amount of additive electrolyte which does not deteriorate performance of said lead-acid storage battery when said additive electrolyte is added to a battery electrolyte. <BR>13. A method according to claim 1, wherein said direct current voltage is applied to said battery in said second step such that an electric current flows from said positive electrode toward said negative electrode of said battery, by using a pulsating current which changes in magnitude in a predetermined cycle. <BR>14. A method according to claim 1, wherein said second step in which said carbon suspension obtained by said electrolytic oxidation of said carbon positive electrode in said water system is added to said battery electrolyte of said battery is implemented during implementation of said first step in which said pulsating direct current is caused to flow from said positive electrode toward said negative electrode of said battery. <BR>15. A method according to claim 1, wherein said second step in which said carbon suspension obtained by said electrolytic oxidation of said carbon positive electrode in said water system is added to said battery electrolyte of said battery is implemented after implementation of said first step in which said pulsating direct current is caused to flow from said positive electrode toward said negative electrode of said battery. | US6730428 | GB2187903 JP22736243 JP26302362 JP9045379 US5652497 US5677075 | KR100805075B WO2008047956 WO2011091553 WO2011138995 WO2011138996 | 2001年12月27日 US_AS assignment （转让） 2004年10月05日 US_AS assignment （转让） 2007年10月29日 US_FPAY Fee payment （缴费） 2011年12月19日 US_REMI maintenance fee reminder mailed （邮寄的维持费提醒单） 2012年05月04日 US_LAPS lapse for failure to pay maintenance fees （由于未缴纳维持费致失效） 2012年06月26日 US_FP expired due to failure to pay maintenance fee （因未缴纳维持费致失效）
33 | 发明 | 有效 | 0年 | Activated lead-acid battery with carbon suspension electrolyte 活化铝酸电池组碳悬挂电解液 | US19950535527 | 1995年09月28日 | US5677075A，19971014 | 1997年10月14日 | FUJITA; KENICHI（US） | FUJITA KENICHI | US19950535527，19950928 GB19950019796，19950928 DE19951036574，19950929 FR19960006008，19960514 | B01J13/00 C01B31/02 H01M10/08 H01M10/12 H01M10/42 | US |  |  | A PbO2 cathode of a lead-acid battery is activated by electrochemical doping with colloidal solution of carbon which is subjected to electrochemical modification endowed with -C-O-O- and C-O- groups on its surface. The battery shows the following advantageous characteristics: (i) high charge current without extraordinary increase in the temperature; (ii) high discharge current; and (iii) the increase in the lifetime of the battery. This process is applicable for the revival of degraded batteries and formation treatment of electrodes of new batteries. Thus, lead-acid batteries of high performance can be obtained. pbo2 阴极铝酸电池组被激活通过电化学掺杂胶体溶液碳，其被进行了电化学改性赋予了- c - o - o -以及 c - o -基团上表面。 电池表示如下有利的特性：（ i ）高充电电流无异常温度增加；（ ii ）高放电电流，而且（ iii ）增加电池使用寿命。 该过程适合苏降解电池以及形成处理电极新电池。 这样，铅酸蓄电池高性能可以获得。 | hat is claimed is: <BR>1. An activated lead-acid battery including an aqueous electrolyte solution, said aqueous electrolyte solution comprising an aqueous carbon suspension by electrolytic oxidation of a carbon positive electrode in water, and said aqueous carbon suspension activating a positive electrode (PbO.sub.2) of the lead-acid battery by electrochemical doping when said aqueous carbon suspension is added in said lead-acid battery. <BR>2. An activated lead-acid battery according to claim 1, wherein the aqueous carbon suspension is an aqueous colloidal suspension, and the surfaces of carbon colloid particles are chemically modified with carbonyl groups, carboxyl groups or hydroxyl groups. <BR>3. An activated lead-acid battery for charging operation under a condition that an aqueous carbon suspension obtained by electrolytic oxidation of a carbon positive electrode in water is added in said lead-acid battery vessels, including a PbO.sub.2 cathode in contact with a porous carbon sheet. <BR>4. A lead-acid battery according to claim 3, wherein the porous carbon sheet is a carbon fiber fabric or felt. | GB9519796D DE19536574 US5677075 FR2748857 | US3840407 US5185221 | EP1184928 US6730428 WO0106583 WO0156106 | 2001年03月30日 US_FPAY Fee payment （缴费） 2004年10月05日 US_AS assignment （转让） 2005年03月14日 US_FPAY Fee payment （缴费） 2009年04月20日 US_REMI maintenance fee reminder mailed （邮寄的维持费提醒单） 2009年10月13日 US_FPAY Fee payment （缴费） 2009年10月13日 US_SULP surcharge for late payment （逾期付款的附加费） 2011年09月26日 US_AS assignment （转让）
34 | 发明 | 失效 | 0年 | Method of making a negative lead-acid storage battery plate 方法，用于制作负铅酸蓄电池板 | US19810247628 | 1981年03月25日 | US4342343A，19820803 | 1982年08月03日 | GEN MOTORS CORP（US） | CLAGUE ROBERT E HAMMAR RICHARD H HARVEY DOUGLAS J | US19800135243，19800331 US19810247628，19810325 | H01M4/20 | US |  |  | A method of making a negative lead-acid storage battery plate wherein a gossamer mat of elongated, carbon/graphite fibers is bonded to a thin paper sheet which is thereafter applied to the face of the plate such that the carbon/graphite fibers lie contiguous the active material of the plate and serve to distribute the "formation" current more uniformly across the face of the unformed plate and into the regions of the unformed active material most remote from the conductive grid wires. 一种方法制作负铅酸蓄电池板其中一薄纱垫细长，碳/石墨纤维结合薄纸张，其其后施加到板面上，以便碳/石墨纤维位于邻接活性材料板以及用分配“形成”电流更均匀上面未成形板以及入区域未成形活性材料最，远离导电栅极线。 | he embodiments of the invention in which an exclusive property or privilege is claimed are defined as follows: <BR>1. A method of distributing a plurality of interconnected carbon fibers over the face of a pasted lead-acid storage battery plate to enhance the formability thereof comprising the steps of: <BR>securing said fibers to the surface of a paper carrier; and <BR>pressing said surface against said face so as to intimately engage said fibers with said paste and attach said paper to said plate. <BR>2. A method of distributing a plurality of interconnected carbon fibers over the face of a substantially continuous strip of lead-acid storage battery plate-making stock comprising the steps of: <BR>securing said fibers to the surface of a substantially continuous paper carrier strip; <BR>feeding said carrier strip along with a substantially continuous strip of reticulated conductive battery grid stock into a machine for pasting a leady active material onto said stock; and <BR>pressing said surface and said leady active material together in said machine to intimately engage said fibers with said active material and thereby enhance the formability of battery plates cut from said plate-making stock. <BR>3. A method of distributing a plurality of interconnected carbon fibers over the face of a substantially continuous strip of lead-acid storage battery plate-making stock comprising the steps of: <BR>securing said fibers to the surface of a substantially continuous paper carrier strip; <BR>applying a leady active material paste to a substantially continuous strip of reticulated, conductive battery grid stock; and <BR>pressing said surface and paste together to intimately engage said fibers with said paste and thereby enhance the formability of battery plates made from said plate-making stock. <BR>4. A method of distributing a plurality of interconnected carbon fibers over the face of a substantially continuous strip of lead-acid storage battery plate-making stock comprising the steps of: <BR>bonding a gossomer mat of randomly oriented carbon fibers to the surface of a substantially continuous paper carrier strip; <BR>feeding said carrier strip along with a substantially continuous strip of reticulated, conductive battery grid stock into a machine for pasting a leady active material onto said stock; and <BR>pressing said surface and said leady active material together in said machine to intimately engage said mat with said active material and said paper to said plate. | US4342343 | US1156315 US2234731 US2677713 US3466193 US3758340 US3839090 US3891459 US480575 US722947 | US5146958 US6019144 US8375997 WO2013133724 | 1985年12月19日 US_FPAY Fee payment （缴费） 1990年03月06日 US_REMI maintenance fee reminder mailed （邮寄的维持费提醒单） 1990年08月05日 US_LAPS lapse for failure to pay maintenance fees （由于未缴纳维持费致失效） 1990年10月16日 US_FP expired due to failure to pay maintenance fee （因未缴纳维持费致失效）
35 | 发明 | 失效 | 0年 | Method for producing a storage battery plate 方法，用于生产蓄电池板 | US19810286805 | 1981年07月27日 | US4382883A，19830510 | 1983年05月10日 | ALLIED CORP（US） | BODEN DAVID P | US19810286805，19810727 | H01M4/56 | US |  |  | 改进方法，用于生产负铅酸蓄电池板被公开。 改进的方法包括生产膏从硫酸以及密陀僧混合物含有，分布过，从0.1-1.0至少一部分碳酸钡每100部分铅其中，计算为 pbo 。 优选膏含有从0.1-0.4部分碳酸钡每100部分铅。 由于之间反应硫酸以及碳酸钡，精细-分硫酸钡形成在原处中膏以及二氧化碳硬化膏释放。 硫酸钡功能膨胀器以及二氧化碳启动固化膏。 An improvement in a method for producing a negative lead-acid storage battery plate is disclosed. The improvement involves the production of a paste from sulfuric acid and a lead oxide mixture containing, distributed therethrough, from 0.1 to 1.0 part of at least one barium carbonate per 100 parts of lead therein, calculated as PbO. Preferably the paste contains from 0.1 to 0.4 part of barium carbonate per 100 parts of lead. As a consequence of reaction between the sulfuric acid and the barium carbonate, finely-divided barium sulfate is formed in situ in the paste and carbon dioxide to harden the paste is released. The barium sulfate functions as an expander and the carbon dioxide initiates curing of the paste. | hat I claim is: <BR>1. In a method for producing a negative storage battery plate which includes the steps of preparing a paste from at least one lead oxide and sulfuric acid, shaping the paste to a desired plate configuration and drying the paste, the improvement comprising <BR>forming a mixture of lead oxide and barium carbonate, said barium carbonate being present in an amount from 0.1 to 1 parts by weight per 100 parts by weight of lead, calculated as PbO, said barium carbonate being distributed throughout said mixture; and <BR>mixing said mixture with sulfuric acid to form a paste, whereby, as a consequence of reaction between the sulfuric acid and the barium carbonate, finely divided barium sulfate is formed in situ in the paste and carbon dioxide is released to harden the paste. <BR>2. The method of claim 1 wherein barium carbonate is present in said mixture in an amount of 0.1 to 0.4 parts by weight per 100 parts by weight of lead. | BR8202503 US4382883 CA1163406 | US1929357 US3969141 | US5593796 US5645957 US5695891 US5851695 | 1981年07月27日 US_AS assignment （转让） 1982年09月20日 US_AS assignment （转让） 1986年04月02日 US_AS assignment （转让） 1986年04月09日 US_AS assignment （转让） 1986年11月13日 US_FPAY Fee payment （缴费） 1989年09月15日 US_AS assignment （转让） 1989年10月19日 US_AS assignment （转让） 1990年11月09日 US_FPAY Fee payment （缴费） 1994年12月13日 US_REMI maintenance fee reminder mailed （邮寄的维持费提醒单） 1995年05月07日 US_LAPS lapse for failure to pay maintenance fees （由于未缴纳维持费致失效） 1995年07月18日 US_FP expired due to failure to pay maintenance fee （因未缴纳维持费致失效）
36 | 发明 | 失效 | 0年 | Battery element containing efficiency improving additives 电池含有效率提高添加剂 | US19980098044 | 1998年06月16日 | US6268081B1，20010731 | 2001年07月31日 | ENSCI INC（US） | CLOUGH THOMAS J | US19960675395，19960702 US19980045726，19980320 US19980098044，19980616 | H01M2/16 H01M4/02 H01M4/60 H01M4/62 H01M6/04 H01M10/06 H01M10/42 | US |  |  | A battery element of a lead acid battery including a negative plate, a positive and a separator having an organic polymer having phosphonic functionality in the negative plate to improve capacity maintenance. 电池元件铅酸蓄电池，包括负极板，正以及分离器，具有有机聚合物，具有膦酸功能性负极板提高容量维护。 | hat is claimed is: <BR>1. A battery element useful as at least a portion of a negative plate in a lead acid battery comprising a negative active material, an organic sulfonic acid polymeric expander component and an acid resistant amount of a porous organic polymer having a plurality of phosphonic functional groups provided that at least a portion of said organic polymer is incorporated into said negative active material. <BR>2. The element of claim 1 where in the organic polymer has amino alkylene phosphonic functional groups. <BR>3. The element of claim 2 wherein the organic polymer has amino methylene phosphonic functional groups. <BR>4. The element of claim 3 wherein the organic polymer is a cross-linked polystyrene and the cross-linking is by divinylbenzene. <BR>5. The element of claim 4, wherein the organic expander is selected from the group consisting of lignin sulfonic acid, lignin sulfonate and mixtures thereof. <BR>6. The element of claim 4, which further comprises barium sulfate. <BR>7. The element of claim 4, which further comprises carbon. <BR>8. The element of claim 3, wherein the organic expander is selected from the group consisting of lignin sulfonic acid, lignin sulfonate and mixtures thereof. <BR>9. The element of claim 3, which further comprises barium sulfate. <BR>10. The element of claim 9, which further comprises carbon. <BR>11. The element of claim 3, which further comprises carbon. <BR>12. The element of claim 2 wherein the organic polymer is a cross-linked polystyrene and the cross-linking is by divinylbenzene. <BR>13. The element of claim 1 wherein the organic polymer has amino bisalkylene phosphonic functional groups. <BR>14. The element of claim 13 wherein the organic polymer has amino bismethylene phosphonic functional groups. <BR>15. The element of claim 1, wherein the organic expander is selected from the group consisting of lignin sulfonic acid, lignin sulfonate and mixtures thereof. <BR>16. The element of claim 15, which further comprises carbon. <BR>17. The element of claim 1, which further comprises barium sulfate. <BR>18. The element of claim 17, which further comprises carbon. <BR>19. The element of claim 1, which further comprises carbon. <BR>20. A battery element useful as at least a portion of a negative plate in a lead acid battery comprising a negative active material, an organic sulfonic polymeric expander component, an acid resistant amount of a porous organic polymer having a plurality of phosphonic functional groups provided that at least a portion of said organic polymer is incorporated into said negative active material and macroporous additive particles with a reduced affinity for bonding with the negative active material for promoting electrolyte diffusion to the expander component and the porous organic polymer. <BR>21. The element of claim 20 wherein the organic polymer has amino methylene phosphonic functional groups. <BR>22. The element of claim 21 wherein the organic expander is selected from the group consisting of lignin sulfonic acid, lignin sulfonate and mixtures thereof. <BR>23. The element of claim 21, which further comprises barium sulfate. <BR>24. The element of claim 20 wherein the organic polymer is a cross-linked polystyrene and the cross-linking is by divinylbenzene. <BR>25. The element of claim 24 wherein the organic expander is selected from the group consisting of lignin sulfonic acid, lignin sulfonate and mixtures thereof. <BR>26. The element of claim 20 wherein the organic expander is selected from the group consisting of lignin sulfonic acid, lignin sulfonate, and mixtures thereof. <BR>27. The element of claim 20, which further comprises barium sulfate. | US6268081 US6511771 US6517969 | FR2440085 JPS63239769 US5510213 US5738956 US5871862 | EP2324524 JP2010529619 US2012328940 US6531248 | 2001年06月08日 US_AS assignment （转让） 2005年02月16日 US_REMI maintenance fee reminder mailed （邮寄的维持费提醒单） 2005年08月01日 US_LAPS lapse for failure to pay maintenance fees （由于未缴纳维持费致失效） 2005年09月27日 US_FP expired due to failure to pay maintenance fee （因未缴纳维持费致失效）
37 | 发明 | 失效 | 0年 | Closure device for lead-acid batteries 封闭装置，用于铅酸蓄电池 | US19810307000 | 1981年09月29日 | US4394423A，19830719 | 1983年07月19日 | LEDJEFF KONSTANTIN（DE） | LEDJEFF KONSTANTIN | DE19803045480，19801203 | H01M2/12 H01M10/52 | US |  |  | 封闭装置，用于铅酸蓄电池包括过滤器粒状的活性炭处理成疏水性结合于方法，用于防止爆裂发射氢以及氧气。 爆炸预防器包括垂直开口管在关闭外壳用于维持液位超过侧围出口在相邻闭口端管。 气体排气从电池通过喷嘴引导内闭口端管不冲击表面内移除酸液滴。 气体然后流动通过侧围孔洞以及液位淬火任何可能点火优先的进入活性碳滤池。 芯中活性碳滤池进行冷凝液体回关闭外壳补充液位限制开口管。 A closure device for lead-acid batteries includes a filter of granulated activated carbon treated to be hydrophobic combined with means for preventing explosion of emitted hydrogen and oxygen gas. The explosion prevention means includes a vertical open-end tube within the closure housing for maintaining a liquid level above side wall openings in an adjacent closed end tube. Gases vent from the battery through a nozzle directed inside the closed end tube against an impingement surface to remove acid droplets. The gases then flow through the side wall openings and the liquid level to quench any possible ignition prior to entering the activated carbon filter. A wick in the activated carbon filter conducts condensed liquid back to the closure housing to replenish the liquid level limited by the open-end tube. | he embodiments of this invention in which an exclusive property or privilege is claimed are defined as follows: <BR>1. A closure device for attaching to a lead-acid battery for removing poisons from gases produced and discharged during battery use, comprising the combination of a filter of activated carbon and means for preventing explosion, said means for preventing explosion comprises a nozzle having an inlet communicating with a passageway from said battery and a constricted discharge for gases directed towards an impingement surface, a closed-end tube disposed around said nozzle and having a closed end forming said impingement surface, said closed-end tube having a side-wall opening for gas discharge at an end portion opposite to said impingement surface and an open-end vertical tube outside said closed-end tube, said open-end tube having an open upper end at a level above said side wall openings in said closed-end tube but below said constricted discharge of said nozzle and below said filter of activated carbon to provide means for maintaining a liquid level through which said gases must pass, said open end tube having a porous medium of wettable material in its lower end portion for positioning in communication with and at least partially below the surface of acid electrolyte within said battery. <BR>2. A closure device for a storage battery comprising the combination of: <BR>a housing connected to the storage battery, said housing defining a chamber for containing a liquid level; <BR>filter means for removing toxic discharge gases from said battery in gas flow communication with said housing chamber, said filter means including liquid conducting means for returning condensed water vapor to said housing chamber; and <BR>liquid-gas contact means for preventing explosion within said housing, said liquid-gas contact means including the combination of an inverted closed-end tube communicating with an outlet for discharge gases from said battery and a generally vertical open-end tube within said housing chamber, said closed-end tube having a side-wall opening at its lower end portion for permitting gas flow into said housing chamber, said open-end tube having a lower end portion with means for forming a liquid seal blocking gas flow positioned in liquid flow communication with said storage battery and an upper end portion positioned within said housing chamber above the level of said side-wall openings in said closed-end tube whereby a liquid level is maintained through which gas discharge from said battery must pass and whereby excess condensed liquid is returned to said battery through said open-end tube. <BR>3. The device of claim 2 wherein said closed-end tube comprises impingement means at its upper closed end for removing liquid droplets from said discharge gases. <BR>4. The device of claim 2 wherein said filter means comprises granulated activated carbon treated with a hydrophobic material and there is included in contact therewith a wick for conducting moisture from said activated carbon into said housing chamber. | EP0053732 DE3045480 US4394423 | US2615062 US3038954 US3630788 US3832238 US3879227 US4002496 US4084039 US4117205 | US4497880 US5284720 US5601943 WO0036684 | 1982年04月27日 US_AS assignment （转让） 1986年10月02日 US_FPAY Fee payment （缴费） 1991年02月19日 US_REMI maintenance fee reminder mailed （邮寄的维持费提醒单） 1991年07月21日 US_LAPS lapse for failure to pay maintenance fees （由于未缴纳维持费致失效） 1991年10月01日 US_FP expired due to failure to pay maintenance fee （因未缴纳维持费致失效）
38 | 发明 | 失效 | 0年 | Secondary battery 蓄电池组 | US19880274255 | 1988年11月21日 | US5051325A，19910924 | 1991年09月24日 | SHOWA DENKO KK（JP） HITACHI LTD（JP） | SHISHIKURA TOSHIKAZU TAKEUCHI MASATAKA MURAKOSHI YOSHIHIKO KONUMA HIROSHI KAMEYAMA MUTSUMI | JP19870291804，19871120 JP19870305295，19871201 JP19880098743，19880421 JP19880099614，19880422 JP19880169384，19880707 | H01M4/02 H01M4/40 H01M4/52 H01M10/40 | US |  |  | A secondary battery comprised of a positive electrode, a negative electrode and a non-aqueous electrolyte, wherein the positive electrode comprises a sodium-cobalt oxide as the main component, the negative electrode is composed of a composite body comprising a sodium alloy such as a sodium/lead or sodium/tin alloy, a carbon material and a binder, and the non-aqueous electrolyte is composed of a sodium salt and an ether compound. The positive electrode and negative electrode is prepared by a process wherein a binder is swollen with or dissolved in an organic solvent, the swollen or dissolved binder is mixed with a carbon material, and the mixture is then mixed with a sodium alloy or a sodium-cobalt oxide directly or after removal of the organic solvent. 蓄电池组包括阳极，一负极以及非水电解液，，其中阳极包括钠-钴氧化物作为主组分，负极包括组合体，包括钠合金例如钠/铅或钠/锡合金，碳材料以及粘合剂，以及非水电解液包括钠盐以及醚化合物。 阳极以及负极被制备，通过过程其中一粘合剂肿胀具有或溶解于有机溶剂，膨胀或溶解粘合剂混合与碳材料，以及混合物然后混合与钠合金或钠-钴氧化物直接或除去后有机溶剂。 | e claim: <BR>1. A secondary battery comprising a positive electrode, a negative electrode and a non-aqueous electrolyte, wherein the positive electrode comprises a sodium-cobalt oxide as the main component, the negative electrode is a composite body comprising at least 80% by weight of a sodium alloy, 3 to 20% by weight of a carbon material and 1 to 8% by weight of a binder, and the non-aqueous electrolyte comprises a sodium salt and an ether compound. <BR>2. A secondary battery as set forth in claim 1, wherein the main components of the sodium alloy in the negative electrode are sodium and at least one metal selected from the group consisting of lead and tin. <BR>3. A secondary battery as set forth in claim 1, wherein the carbon material of the negative electrode is selected from the group consisting of carbon black and graphite. <BR>4. A secondary battery as set forth in claim 1, wherein the binder of the negative electrode is an olefin copolymer rubber. <BR>5. A secondary battery as set forth in claim 1, wherein the sodium/cobalt atomic ratio in the sodium-cobalt oxide of the positive electrode is in the range of from 0.65/1 to 0.90/1. <BR>6. A secondary battery as set forth in claim 1, wherein the sodium-cobalt oxide of the positive electrode comprises at least 70% of a .gamma.-type crystal structure. <BR>7. A secondary battery as set forth in claim 1, wherein the positive electrode is a mixture comprising the sodium-cobalt oxide, carbon black and a binder, in which the content of carbon black is not larger than 7% by weight and the content of the binder is not larger than 6% by weight. <BR>8. A secondary battery as set forth in claim 1, wherein the binder of the positive electrode is a fluorohydrocarbon resin or an olefin copolymer rubber. <BR>9. A secondary battery as set forth in claim 1, wherein the sodium salt of the non-aqueous electrolyte is NaPF.sub.6 or NaBF.sub.4. <BR>10. A secondary battery as set forth in claim 1, wherein the ether compound of the non-aqueous electrolyte is at least one member selected from the group consisting of compounds represented by the following general formula: <BR>wherein R.sup.1 and R.sup.2 independently stand for an alkyl group having 1 to 8 carbon atoms, m is 2 or 3, and n is an integer of from 1 to 8. <BR>11. A secondary battery as set forth in claim 1, wherein the ether compound of the non-aqueous electrolyte is 1,2-dimethoxyethane. <BR>12. A secondary battery as set forth in claim 1, wherein the ether compound of the non-aqueous electrolyte is selected from the group consisting of triethylene glycol dimethyl ether, triethylene glycol diethyl ether, tetraethylene glycol dimethyl ether, tetraethylene glycol diethyl ether, dipropylene glycol dimethyl ether, tripropylene glycol dimethyl ether, diethylene glycol dimethyl ether and 1-ethoxy-2-methoxyethane. <BR>13. A secondary battery as set forth in claim 1, wherein the ether compound of the non-aqueous electrolyte is a mixture comprising 1,2-dimethoxyethane and a compound represented by the general formula: <BR>wherein R.sup.1 and R.sup.2 independently stand for an alkyl group having 1 to 8 carbon atoms, m is 2 or 3, and n is an integer of from 2 to 8, at a mixing ratio from 20/1 to 1/2 by volume. <BR>14. A secondary battery as set forth in claim 1, wherein the ether compound of the non-aqueous electrolyte is a mixture comprising 1,2-dimethoxyethane and tetraethylene glycol dimethyl ether at a mixing ratio of from 20/1 to 1/2 by volume. <BR>15. A secondary battery as set forth in claim 1, wherein the bulk density of the positive electrode, exclusive of a collector, is 2.3 to 3.5 g/cm.sup.3 and the bulk density of the negative electrode, exclusive of a collector, is 1.7 to 2.5 g/cm.sup.3. | EP0317351 JP2030069 US5051325 CA1311519C DE3880267D DE3880267T | US4301220 US4668596 US4695521 US4737424 US4753858 US4770959 US4780381 US4804596 US4818647 | US5229227 US5620810 US5665212 US5916710 | 1988年11月21日 US_AS assignment （转让） 1995年05月02日 US_REMI maintenance fee reminder mailed （邮寄的维持费提醒单） 1995年09月24日 US_LAPS lapse for failure to pay maintenance fees （由于未缴纳维持费致失效） 1995年12月05日 US_FP expired due to failure to pay maintenance fee （因未缴纳维持费致失效）
39 | 发明 | 有效 | 3年 | Recycling silicon photovoltaic modules 再循环硅光生伏打模块 | US19980116287 | 1998年07月16日 | US6063995A，20000516 | 2000年05月16日 | FIRST SOLAR LLC（US） | BOHLAND JOHN RAPHAEL ANISIMOV IGOR IVANOVICH | US19980116287，19980716 | H01L31/048 H01L31/18 | US |  |  | The present invention relates to a method for recycling crystalline silicon photovoltaic modules comprising (a) providing a crystalline silicon photovoltaic module having (i) a glass substrate, (ii) at least one layer of polymeric material, and (iii) at least one solar cell, (b) providing an inert atmosphere, and (c) heating the module in the inert atmosphere. 本发明涉及一种方法再循环结晶的硅光生伏打模块，包括（ a ）提供结晶的硅光生伏打模块，具有（ i ）一玻璃衬底，（ ii ）至少一层聚合的材料，以及（ iii ）至少一太阳能电池，（ b ）提供惰性气氛，以及（ c ）加热模块惰性气氛中。 | hat is claimed is: <BR>1. A method for recycling crystalline silicon photovoltaic modules, said method comprising: <BR>providing a crystalline silicon photovoltaic module comprising a glass substrate, at least one layer of polymeric material, and at least one solar cell; <BR>providing an inert atmosphere; and <BR>heating the module in the inert atmosphere. <BR>2. The method for recycling crystalline silicon photovoltaic modules of claim 1 wherein said step of heating the module comprises heating the module to a temperature sufficient to thermally decompose the polymeric material. <BR>3. The method for recycling crystalline silicon photovoltaic modules of claim 2 wherein said step of heating the module to a temperature sufficient to thermally decompose the polymeric material comprises heating the module to a temperature of between about 480.degree. C. to about 540.degree. C. <BR>4. The method for recycling crystalline silicon photovoltaic modules of claim 3 wherein said step of providing an inert atmosphere comprises providing a housing having a chamber for containing the inert atmosphere. <BR>5. The method for recycling crystalline silicon photovoltaic modules of claim 4 further comprising cooling the chamber after said heating step. <BR>6. The method for recycling crystalline silicon photovoltaic modules of claim 4 wherein the module further comprises lead and the housing comprises a floor, with lead falling to the floor as a result of said heating step. <BR>7. The method for recycling crystalline silicon photovoltaic modules of claim 6 wherein the module comprises a plurality of solar cells interconnected by metallic ribbon, the metallic ribbon falling to the floor as a result of said heating step. <BR>8. The method for recycling crystalline silicon photovoltaic modules of claim 7 wherein the metallic ribbon is made of copper. <BR>9. The method for recycling crystalline silicon photovoltaic modules of claim 8 wherein the ribbon is coated with a material selected from the group consisting of lead and tin. <BR>10. The method for recycling crystalline silicon photovoltaic modules of claim 1 wherein the solar cell comprises a crystalline silicon wafer having a first side having a first electrical contact grid and a second side having a second electrical contact grid and the polymeric material comprises ethylene-vinyl-acetate. <BR>11. The method for recycling silicon photovoltaic modules of claim 1 wherein the module comprises two polymeric layers encapsulating at least one solar cell and the glass substrate is adhered to one of the polymeric layers, said method further comprising providing a first holder for supporting the module during said heating step. <BR>12. The method for recycling silicon photovoltaic modules of claim 11 wherein the polymeric layers thermally decompose during said heating step and the solar cells fall in a direction away from the glass substrate as a result of said heating step, the glass substrate being supported by the first holder and being substantially free of polymeric material as a result of said heating step. <BR>13. The method for recycling silicon photovoltaic modules of claim 12 further comprising providing a second holder, the second holder supporting the at least one solar cell after the solar cell falls as a result of said heating step. <BR>14. The method for recycling silicon photovoltaic modules of claim 13 wherein the solar cells are substantially free of polymeric material, metallic ribbon and lead solder after said heating step. <BR>15. The method for recycling silicon photovoltaic modules of claim 14 wherein the first holder comprises a first leg and a second leg, the second leg supporting a first end of the module at a first position and the first leg supporting a second end of the module at a second position, lower than the fir st position, such that the first holder supports the module at an angle. <BR>16. The method for recycling silicon photovoltaic modules of claim 15 wherein the first holder is made of aluminum. <BR>17. The method for recycling crystalline silicon photovoltaic modules of claim 1 wherein said heating step comprises heating the module for at least about fifteen minutes. <BR>18. The method for recycling crystalline silicon photovoltaic modules of claim 1 wherein said heating step comprises heating the module for at least about one hour. <BR>19. A method for recycling crystalline silicon photovoltaic modules, said method comprising: <BR>providing a module comprising a glass substrate, a first layer of polymeric material adhered to the glass substrate, a plurality of solar cells comprising a silicon wafer and electrical contact grids, a second layer of polymeric material adhered to the first layer of polymeric material, the solar cells being encapsulated by the first and second layers of polymeric materials, a backing layer adhered to the second layer of polymeric material; <BR>providing a chamber; <BR>removing the backing layer from the module to form a module subassembly; <BR>providing an inert atmosphere in the chamber; and <BR>heating the module subassembly in an inert atmosphere in the chamber. <BR>20. The method for recycling crystalline silicon photovoltaic modules of claim 19 wherein said step of heating the module subassembly comprises heating the module subassembly to a temperature sufficient to thermally decompose the polymeric material. <BR>21. The method for recycling crystalline silicon photovoltaic modules of claim 20 wherein said step of heating the module subassembly to a temperature sufficient to thermally decompose the polymeric material comprises heating the module subassembly to a temperature of between about 480.degree. C. to about 540.degree. C. <BR>22. The method for recycling crystalline silicon photovoltaic modules of claim 21 further comprising cooling the chamber after said heating step. <BR>23. The method for recycling crystalline silicon photovoltaic modules of claim 19 wherein the module further comprises a metallic frame, the metallic frame being separated from the module before said step of removing the backing layer. <BR>24. The method for recycling crystalline silicon photovoltaic modules of claim 19 wherein the module subassembly further comprises lead and the housing comprises a floor, with lead falling to the floor as a result of said heating step. <BR>25. The method for recycling crystalline silicon photovoltaic modules of claim 24 wherein the module further comprises metallic ribbon interconnecting the plurality of solar cells, the metallic ribbon falling to the floor as a result of said heating step. <BR>26. The method for recycling crystalline silicon photovoltaic modules of claim 25 wherein the metallic ribbon is made of copper. <BR>27. The method for recycling crystalline silicon photovoltaic modules of claim 26 wherein the ribbon is coated with a material selected from the group consisting of lead and tin. <BR>28. The method for recycling crystalline silicon photovoltaic modules of claim 27 wherein the polymeric material comprises ethylene-vinyl-acetate. <BR>29. The method for recycling silicon photovoltaic modules of claim 28 further comprising providing a first holder for supporting the module subassembly during said heating step. <BR>30. The method for recycling silicon photovoltaic modules of claim 29 wherein the solar cells fall in a direction away from the glass substrate as a result of said heating step, the glass substrate being supported by the first holder and being substantially free of polymeric material as a result of said heating step. <BR>31. The method for recycling silicon photovoltaic modules of claim 30 further comprising providing a second holder, the second holder supporting the solar cell after the solar cells fall as a result of said heating step. <BR>32. The method for recycling silicon photovoltaic modules of claim 21 wherein the solar cells are substantially free of polymeric material, metallic ribbon and lead solder after said heating step. <BR>33. The method for recycling silicon photovoltaic modules of claim 32 wherein the first holder comprises a first leg and a second leg, the <BR> second leg supporting a first end of the module subassembly at a first position and the first leg supporting a second end of the module subassembly of a second position, lower than the first position, such that the first holder supports the module subassembly at an angle. <BR>34. The method for recycling silicon photovoltaic modules of claim 33 wherein the first holder is made of aluminum. <BR>35. The method for recycling crystalline silicon photovoltaic modules of claim 34 wherein said step of removing the backing layer comprises heating the module and gently peeling away the backing layer from the second layer of polymeric material. <BR>36. The method for recycling crystalline silicon photovoltaic modules of claim 19 wherein said heating step comprises heating the module subassembly for at least about fifteen minutes. <BR>37. The method for recycling crystalline silicon photovoltaic modules of claim 19 wherein said heating step comprises heating the module subassembly for at least about one hour. <BR>38. A method for recycling crystalline silicon photovoltaic modules, said method comprising: <BR>providing a module comprising a glass substrate, a first layer of polymeric material adhered to the glass substrate, a plurality of solar cells comprising a silicon wafer and electrical contact grids, a second layer of polymeric material adhered to the first layer of polymeric material, the solar cells being electrically connected by metallic ribbon and being encapsulated by the first and second layers of polymeric materials, a backing layer adhered to the second layer of polymeric material; <BR>providing an apparatus comprising a housing defining a chamber, the housing including a supply of inert gas in fluid communication with the chamber; <BR>removing the backing layer from the module to form a module subassembly; <BR>actuating the supply of inert gas to provide an inert atmosphere in the chamber; <BR>supporting the module subassembly in the chamber; and <BR>heating the module subassembly in the inert atmosphere in the chamber to a temperature sufficient to thermally decompose the polymeric material. <BR>39. The method for recycling crystalline silicon photovoltaic modules of claim 38 wherein said step of heating the module subassembly to a temperature to a temperature sufficient to thermally decompose the polymeric material comprises heating the module subassembly to a temperature of between about 480.degree. C. to about 540.degree. C. <BR>40. A method for recycling crystalline silicon photovoltaic modules, said method comprising: <BR>providing a crystalline silicon photovoltaic module comprising a glass substrate, at least one solar cell, and at least one layer of polymeric material disposed between the glass substrate and the at least one solar cell, the at least one layer of polymeric material securing the at least one solar cell to the glass substrate, the at least one solar cell comprising a silicon wafer having a first electrical contact grill and a second side having a second electrical contact grid; <BR>providing an inert atmosphere; <BR>heating the module in the inert atmosphere, the polymeric material thermally decomposing during the heating step; and <BR>recovering the solar cell in the glass substrate, the glass substrate being detached from the solar cell. <BR>41. The method of claim 40 wherein the thermal decomposition of the polymeric material results in gaseous decomposition product, said method further comprising combusting the gaseous decomposition products in a pyrolytic afterburner to yield carbon dioxide and water vapor. | US6063995 |  | ITVI20120189 US2013298983 US6294724 WO02087724 | 1998年10月01日 US_AS assignment （转让） 1999年08月06日 US_AS assignment （转让） 2001年08月28日 US_CC certificate of correction （更正的证书） 2003年02月03日 US_AS assignment （转让） 2003年11月17日 US_FPAY Fee payment （缴费） 2006年08月10日 US_AS assignment （转让） 2007年07月26日 US_AS assignment （转让） 2007年11月16日 US_FPAY Fee payment （缴费） 2007年11月26日 US_REMI maintenance fee reminder mailed （邮寄的维持费提醒单） 2011年11月16日 US_FPAY Fee payment （缴费） 2013年07月19日 US_AS assignment （转让）
40 | 发明 | 失效 | 0年 | Apparatus for electrodeposition of metals | US19300450180 | 1930年05月06日 | US1910150A，19330523 | 1933年05月23日 | F C METAL PROCESSES LTD（US） | OSBORN COWPER-COLES SHERARD | GB19290015144，19290515 | C25D5/22 | US |  |  | 338,487. Coles, S. O. Cowper-. May 15, 1929. Electrodes, moving; preparing surfaces; treatment after electrolysis; copper, nickel, cobalt, and - other metals, depositing. - Metal is deposited on a cylindri. cal mandrel 1, shown in plan in Fig 3, rotated about a horizontal axis at a speed resulting in turbulence of the electrolyte sufficient to break up the film of exhausted electrolyte in proximity to the mandrel. 400 feet per minute is a suitable speed. The deposit is consolidated by rollers or discs 18 which are free to revolve and also capable of a limited movement in the circumferential direction of the mandrel ; the latter movement is permitted by the provision in the rollers of central appertures larger in diameter than the spindle 19 on which they are mounted. The spindle may be provided with a bush and the space between this and the inner circumference of the roller filled with sponge rubber. The rollers may be of glass or metal e.g. ferrosilicon. Grit is removed from the mandrel before passage under the rollers by a wiper 23. The rollers are supported on bars 20 mounted on a pivot bar 21 which is given an axial movement along the mandrel by a cam and lever mechanism not shown, and returned by means of a weight. During the return movement, which may be more rapid, the rollers are raised out of contact with the mandrel by a tipping bar 40 operated by a second cam and lever mechanism. In a modification the pivot bar 21 is stationary and the frame 20 is provided with a pair of halfnuts which rest on one or other of a pair of oppositely rotating threaded rods so as to traverse the frame axially. Transfer from one threaded nut to the other is effected by a rocker mechanism operated by end stops. Semicircular baffles 15 having a portion projecting between the cathode and the mandrel are supported by rods 16 axially adjustable on the bearings 4 of the mandrel which are situated above the vat and are themselves vertically adjustable. The baffles may be of insulating material or of an inert conductor such as lead when it is desired to prevent excessive deposit at the ends; or they may be of the metal to be deposited if thickening at the ends is desired. The bearings 4 are open-topped and are watercooled and lubricated with an electrically conductive material such as graphite. To relieve pressure on the bearings the mandrel may be made hollow and water-tight. The anode 13, comprising a copper casting or sheet or a series of copper bars disposed in arc formation is supported by a cradle 14 which rests on the edge of the cell. A rapidly rotating brush may be passed over the mandrel after a slight deposit has taken place and before application of the rollers. In the apparatus shown in Fig. 8, there are two mandrels 1, 1&lt;a&gt;, each provided with a set of rollers 18 of the type specified, carried by a common frame 60 resting on a pivot bar 21 the frame being tilted on the return stroke of the traversing movement by a tipping bar 40. To compensate for the weight of the rollers 18, a third set of rollers 61 is provided beneath the mandrels; these are supported by a rod 62 sliding through the frame 60 provided with a wing-nut 63 acting against a spring 64. The rod 62 is provided with a collar 65 having an inclined surface engaging a similar surface on a loose sleeve 67 bearing against a fixed abutment 68. At the moment of tilting the frame 60, an arm 69 on the sleeve 57 engages a fixed pin, not shown, thereby rotating the sleeve 67 and depressing the roller 61; the roller is raised in a corresponding manner at the end of the return stroke. The mandrel is preferably of welded steel or iron sheet or cast-iron which is turned and polished. To allow detachment of the deposit in tubular form the mandrel is first made passive by treatment with nitric acid and then polished and treated with a stripping preparation. It may be provided with a transverse groove or an insulating insertion to facilitate removal of the deposit in the form of a sheet or with a helical groove for detachment of the deposit as strip, which afterwards mav be drawn to form wire. A suitable electrolyte for depositing copper consists of a nearly saturated solution of sulphate of aluminium or magnesium to each gallon of which is added 5 oz. of copper sulphate and a volume of sulphuric acid of about the same weight. A current of 100 amps per sq. ft. at 0.8 volts and a temperature of 90' C. are employed. An anode of lead, carbon, ferrosilicon or other inert metal may be employed using as electrolyte a solution or suspension of a compound of the metal to bs deposited. In an example, a concentrated sulphide ore of copper from which any oil has been removed is mixed with 10 per cent sodium chloride solution and the suspension passed through the annular space between the mandrel and the anodes. A current density of 200 amps per sq. ft. is employed. The electrolyte is maintained in a cuprous state. A sulphide ore containing 9 per cent copper, 4 per cent nickel and 2 per cent cobalt is roasted to sulphate and leached first with water and then with 10 per cent. sulphuric acid, the temperature not being allowed to rise above 30' C. The solution containing copper and cobalt adjusted to contain 6 per cent. free acid is electrolyzed at 30? C. with a current density 10 amps per sq. ft. using an insoluble anode: cobalt is deposited on the rotating cathode. When all the cobalt has been removed another rotating cathode is substituted and the current density raised to 30 amps per sq. ft. the temperature to 60? C. and the acidity to 9-10 per cent free acid and copper is deposited. Iron compounds present are crystallized out from time to time. The residual ore after the first acid leaching is again leached with 10 per cent sulphuric acid at 90? C. and the solution electrolyzed for deposition of nickel at a current density of 60 amps per sq. ft. and a temperature of 80? C. Zinc and silver may also be deposited according to the invention. Copper deposited raccording to the invention is stated to have a breaking stress under tension of over 25 tons per sq. in. and a hardness factor of over 100 on the Brinell scale. Specifications 21974/98 and 21568/04 are referred to. |  | NL32166C GB338487 FR700269 US1910150 DE576889C |  | US2739935 US3023154 US3720596 US3901771
41 | 发明 | 有效 | 0年 | 阀-调节铝酸电池组 Valve-regulated lead-acid battery | US19940355007 | 1994年12月13日 | US5547783A，19960820 | 1996年08月20日 | JAPAN STORAGE BATTERY CO LTD（JP） | FUNATO TAKAYUKI TAKAHASHI KATSUHIRO | JP19930353461，19931229 | H01M4/14 H01M4/62 H01M10/12 H01M10/34 | US |  |  | The present invention provides a valve-regulated lead-acid battery in which the theoretical capacity (Ah) of the negative active material in the battery is less than that of the positive active material, the amount of a conductive additive, such as carbon, added into the negative active material is in the range of 0.5 weight % to 7.5 weight % of the negative active material, and the conductive additive is carbon, acetylene black, polyaniline, tin powder, tin compound powder, etc. having an average particle diameter of 100 mu or less. 本发明提供阀-调节铝酸电池组其中理论上的生产能力量（哈）的负活性材料在电池小于正活性材料，量导电性添加剂，例如碳，加入入负活性材料范围在0.5重量％到7.5重量％负活性材料，以及导电添加剂碳，乙炔黑，聚苯胺，锡粉，锡化合物粉末， 等，具有平均粒径为100μ或小。 | hat is claimed is: <BR>1. A valve-regulated lead-acid battery comprising: <BR>an electrolyte including sulfuric acid; <BR>a battery jar which includes said electrolyte therein; <BR>a positive plate including a positive electric collector which is filled with a positive active material; and <BR>a negative plate including a negative electric collector which is filled with a negative active material, said negative active material including a conductive additive; <BR>wherein a theoretical capacity (Ah: ampere-hour) of said negative active material is less than that of said positive active material in said valve-regulated lead-acid battery, and the amount of said conductive additive in said negative active material is in the range of 0.5 weight % to 7.5 weight % of the amount of the negative active material; <BR>wherein said conductive additive is selected from the group consisting of carbon black, polyaniline, powdered tin, and a powdered tin compound. <BR>2. A valve-regulated lead-acid battery according to claim 1, wherein a weight of said electric collector except a lug of said negative electric collector is 0.4 or less times as large as the weight of said negative active material. <BR>3. A valve-regulated lead-acid battery according to claim 1, wherein a theoretical capacity (Ah) of the sulfuric acid (H.sub.2 SO.sub.4 ) in said valve-regulated lead acid battery is less than that of the negative active material. <BR>4. A valve-regulated lead-acid battery according to claim 1, wherein said conductive additive added comprises carbon black having an average particle diameter of 100 .mu. or less. <BR>5. A valve-regulated lead-acid battery according to claim 1, wherein said conductive additive comprises acetylene black. <BR>6. A valve-regulated lead-acid battery according to claim 1, wherein said conductive additive comprises carbon black having a higher conductivity than that of acetylene black. <BR>7. A valve-regulated lead-acid battery according to claim 1, wherein said conductive additive comprises carbon black having a smaller average particle diameter than that of the acetylene black. <BR>8. A valve-regulated lead-acid battery according to claim 1, wherein said conductive additive comprises polyaniline. <BR>9. A valve-regulated lead-acid battery according to claim 1, wherein said conductive additive comprises at least one of powdered tin and a powdered tin compound. <BR>10. A valve-regulated lead-acid battery according to claim 1, wherein a negative electric collector comprises a lead alloy which is substantially free from antimony. | EP0662726 JP7201331 US5547783 | EP0352115 GB2072929 JP59079973 US1555438 US1667435 US3523041 US4031293 US4411969 US4473623 US4939050 US5045170 US5156935 US5223352 US5252105 | US6285167 US6531248 WO9821766 | 1994年12月13日 US_AS assignment （转让） 2000年02月14日 US_FPAY Fee payment （缴费） 2004年01月14日 US_FPAY Fee payment （缴费） 2006年02月16日 US_AS assignment （转让） 2008年01月25日 US_FPAY Fee payment （缴费） 2011年03月01日 US_AS assignment （转让）
42 | 发明 | 有效 | 2年 | Electrochemical cell employing a fine carbon additive 电化电池采用细碳添加剂 | US19970826681 | 1997年04月07日 | US5958623A，19990928 | 1999年09月28日 | KOZAWA; AKIYA（US） MASE; SHUNZO（US） SATO; ATSUSHI（US） | KOZAWA AKIYA MASE SHUNZO SATO ATSUSHI | JP19960359471，19961213 JP19960359986，19961228 JP19970049564，19970127 JP19970058243，19970204 | H01M4/02 H01M4/62 H01M10/08 H01M10/12 H01M10/24 H01M10/26 H01M10/34 H01M10/40 | US |  |  | An electrochemical cell such as a lead acid cell, wherein fine carbon particles with or without an organic material is disposed in the electrolyte of the cell, deposited on the surface of the electrically active material of the cell and/or dispersed within the electrically active material of the cell. 电化电池例如一铅酸小区，，其中细碳粒子或不有机物质被设置在电解液电池，表面上淀积电气地活性材料单元和/或分散在电气地活性材料细胞。 | hat is claimed: <BR>1. In an electrochemical cell comprising an electrochemically active material and an electrolyte wherein the improvement comprises an organic fine carbon composition comprising carbon and hydrophilic organic materials in the form of composite particles having a size between 0.08 to 0.3 .mu.m and said particles are disposed within the electrochemical cell. <BR>2. The electrochemical cell of claim 1 wherein the organic fine carbon composition forms a layer on the surface of the electrochemically active material. <BR>3. The electrochemical cell of claim 1 wherein the organic fine carbon composition is disposed in the electrolyte of the cell. <BR>4. The electrochemical cell of claim 1 wherein the organic fine carbon composition is dispersed within the electrochemically active material. <BR>5. The electrochemical cell of claim 1 wherein said organic fine carbon composition in the cell has an average size between 0.08 to about 0.3 .mu.m. <BR>6. The electrochemical cell of claim 1 wherein the organic fine carbon composition have an average size of about 0.15 .mu.m. <BR>7. The electrochemical cell of claim 1 wherein the average size of the carbon particles in the organic fine carbon composition is between 0.01 to 0.08 .mu.m and said carbon particles are in the form of chains coupled to the organic material. <BR>8. The electrochemical cell of claim 1 wherein the organic material is selected from the group consisting of polyvinyl alcohol; polyvinyl prolydone; animal skin and bone products; carboxymethyhl cellulose; gum arabic and casein. <BR>9. The electrochemical cell of claim 1 wherein the electrochemically active material is selected from the group consisting of Zn, MnO.sub.2, LiMn.sub.2 O.sub.4, LiCoO.sub.2, LiNiO.sub.2, LiNiO.sub.2 ; Ni(OH).sub.2, MH alloys, Pb; PbSO.sub.2 ; PbOx; Pb and carbon. <BR>10. The electrochemical cell of claim 9 wherein the electrochemically active material is selected from the group consisting of PbSO.sub.2, PbO.sub.2, PbOx, and Pb. <BR>11. The electrochemical cell of claim 2 wherein the surface of the electrochemically active material is coated with the organic carbon composition as a layer with a thickness of about 0.01 to about 0.8 .mu.m. <BR>12. The electrochemical cell of claim 1 wherein the carbon material is selected from the group consisting of acetylene black and carbon black. <BR>13. The electrochemical cell of claim 1 wherein the electrochemical cell is selected from the group consisting of lead acid cell, NiCd cell, NiMN cell, Li-ion cell, alkaline manganese oxide cell and manganese oxide cell. <BR>14. The electrochemical cell of claim 2 wherein the organic fine carbon composition is disposed in the electrolyte of the cell. <BR>15. A process for producing an organic fine carbon composition comprising carbon and hydrophilic organic materials in the form of composite particles for use in electrochemical cells comprising the step of producing a pasty mixture of carbon particles sized between 0.01 to 0.08 .mu.m and an organic polymer in a liquid and then grinding the pasty mixture with a sufficient force to produce a homogeneous organic fine carbon composition composed of carbon and organic materials in the form of composite particles sized between 0.08 to 0.3 .mu.m. <BR>16. The process of claim 15 wherein the force to grind the mixture is a shearing force produced by a roller mill device. <BR>17. In an electrochemical cell comprising an electrochemically active material and an electrolyte wherein the improvement comprises ultra fine carbon particles having an average size of less than 0.08 .mu.m and disposed on the surface of the electrochemically active material or dispersed into the electrolyte of the cell. <BR>18. The electrochemical cell of claim 17 wherein the particles of the ultra fine carbon particles have an average size of less than 0.05 .mu.m. <BR>19. The electrochemical cell of claim 17 wherein the carbon is selected from the group consisting of acetylene black and carbon black. | EP0848441 CN1188993 US5958623 DE69710434D DE69710434T | US3891457 US4614696 US5019467 US5798189 | US6858349 WO2009028938 WO2011130127 | 2003年04月16日 US_FPAY Fee payment （缴费） 2003年04月16日 US_REMI maintenance fee reminder mailed （邮寄的维持费提醒单） 2003年04月16日 US_SULP surcharge for late payment （逾期付款的附加费） 2007年04月18日 US_REMI maintenance fee reminder mailed （邮寄的维持费提醒单） 2007年09月28日 US_LAPS lapse for failure to pay maintenance fees （由于未缴纳维持费致失效） 2007年11月20日 US_FP expired due to failure to pay maintenance fee （因未缴纳维持费致失效）
43 | 发明 | 失效 | 0年 | 方法，用于荷电率改良以及减少腐蚀钠硫电池 Method of chargeability improvement and reduced corrosion for sodium-sulfur cells | US19870087265 | 1987年08月19日 | US4767684A，19880830 | 1988年08月30日 | FORD MOTOR CO（US） | HALBACH CARL R | US19870087265，19870819 | H01M10/39 H01M10/42 | US |  |  | This invention relates to a method for improving the chargeability of sodium-sulfur cells by including in the cathodic reaction of the cell a device which provides a continuous release of additive into the sodium polysulfide/sulfur cathodic reactant. This method also reduces the corrosion of corrodible metal current collectors which may be employed in contact with the cathodic reactant therein. 本发明涉及一种方法，用于提高荷电率 of 钠硫电池通过，包括阴极反应中电池装置，其提供连续释放添加剂多硫化钠/硫阴极反应物。 该方法还减少腐蚀可侵蚀的金属受电器，其可采用接触阴极反应物其。 | claim: <BR>1. In a cell comprising: <BR>(A) one or more anodic reaction zones containing a molten alkali metal reactant-anode in electrical contact with an external circuit; <BR>(B) one or more cathodic reaction zones containing (a) a cathodic reactant comprising a liquid electrolyte selected from sulfur or a mixture of sulfur and sulfur saturated polysulfide of said molten alkali metal reactant which is electrochemically reversibly reactive with said anodic reactant and (b) an electrode of porous conductive material which is at least partially immersed in said cathodic reactant; and <BR>(C) a cation-permeable barrier to mass liquid transfer interposed between and in contact with said anodic and cathodic reaction zones, said porous conductive material being in electrical contact with both said cation-permeable barrier and the external circuit; the improvement comprising increasing the charge/discharge capacity of said cell by including in said cathodic reaction zone a device which provides a continuous release of an additive in an amount between about 0.01 and about 100 ppm/cycle of operation of said cell based on the initial weight of said cathodic reactant, and said additive being selected from: <BR>i. metals selected from the group consisting of (a) metals from Groups I, II and III of the Periodic Table of Elements, (b) Transition Series Metals, and (c) antimony, lead, tin and bismuth; <BR>ii. alloys comprising the metals of (i); <BR>iii. salts of the metals of (i); <BR>iv. oxides of the metals of (i); <BR>v. phosphides, arsenides, antimonides, carbides and nitrides of the metals of (i); and <BR>vi. mixtures of any of (i) through (v). <BR>2. In the cell according to claim 1, wherein said device provides a release of an additive in an amount between about 0.1 and about 1 ppm/cycle of operation of said battery or cell. <BR>3. In the cell according to claim 1, wherein said additive is selected from the group consisting essentially of aluminum, chromium, iron, nickel and a mixture of any of them. <BR>4. In the cell according to claim 1, wherein said device is selected from: (1) a device comprising said additive being in the shape of wire having a substantially uniform cross-sectional area and having a coating along at least a portion of its length of a material which is substantially inert in the presence of molten cathodic reactant, (2) a device comprising said additive being in the shape of wire having a varying cross-sectional area and having a coating along at least a portion of its length of a material which is substantially inert in the presence of molten cathodic reactant, and (3) combinations of (1) and (2). <BR>5. In the cell according to claim 4, wherein said coating is selected from the group consisting essentially of molybdenum, porcelain enamel, glass, ceramic, carbon or graphite. <BR>6. In the cell according to claim 1, wherein said device is disposed within said porous electrode. <BR>7. In the secondary battery or cell according to claim 1, wherein said alkali metal reactant is sodium and said cathodic reactant in the theoretically fully charged state consists of sulfur. | US4767684 | US3404035 US3404036 US3413150 US3446677 US3458356 US3468709 US3468719 US3475220 US3475223 US3475225 US3535163 US3719531 US3811943 US3951689 US3966492 US3976503 US3980496 US4002806 US4002807 US4024321 US4084041 US4084042 US4189532 | DE3942179 US2011227541 WO9114293 | 1988年01月29日 US_AS assignment （转让） 1988年09月09日 US_AS assignment （转让） 1989年08月15日 US_CC certificate of correction （更正的证书） 1991年09月25日 US_AS assignment （转让） 1991年12月23日 US_FPAY Fee payment （缴费） 1996年04月09日 US_REMI maintenance fee reminder mailed （邮寄的维持费提醒单） 1996年09月01日 US_LAPS lapse for failure to pay maintenance fees （由于未缴纳维持费致失效） 1996年11月12日 US_FP expired due to failure to pay maintenance fee （因未缴纳维持费致失效）
44 | 发明 | 失效 | 0年 | Sensor zur rH-Wert-Bestimmung Sensor for detecting relative hydrogen value for e.g. food industry, has pH electrode, half cell and electrochemical reference electrode that are formed on planar substrate using planar technology | DE200910007851 | 2009年02月06日 | DE102009007851A1，20100812 | 2010年08月12日 | E V MEINSBERG（DE） | VONAU WINFIRED GERLACH FRANK HERRMANN SIGRUN | DE200910007851，20090206 | G01N27/403 G01N27/36 | DE |  |  | The sensor has an electrode glass based pH electrode formed on a planar substrate (1) using planar technology, and a half cell for determining a glass-based redox potential. The half cell and an electrochemical reference electrode with or without bridges are formed on the substrate using the planar technology. The substrate is made of a material with thermal capacity greater than 100 degree celsius in order to form functional layers e.g. redox glass layer (6), for the pH electrode and the reference electrode. The sensor has a pH glass layer comprising silicon oxide, sodium oxide, potassium oxide, calcium oxide, uranium oxide, barium oxide, tin dioxide, titanium dioxide, lead carbon, manganese dioxide, lanthanum oxide, neodymium oxide, or niobium pentoxide. The redox glass layer comprises silicon oxide, oxides of titanium, oxides of niobium, oxides of lanthanum, or oxides of iron. Die Erfindung betrifft einen miniaturisierten planaren rH-Sensor, bestehend aus zwei amorphen in Dickschichttechnik erzeugten elektrochemischen Halbzellen zur pH-Wertmessung und zur Bestimmung des Redoxpotentials sowie mindestens einer ebenfalls in Dickschichttechnik realisierten Bezugselektrode. |  | DE102009007851 |  | DE102011118409 DE102012014861 WO2013079801 | 2010年09月16日 DE_8122 nonbinding interest in granting licenses declared （授权许可中不具约束力的利益已声明） 2012年12月13日 DE_R119 application deemed withdrawn, or ip right lapsed, due to non-payment of renewal fee （申请已被视为撤回或专利权已失效（因未缴纳维持费））
45 | 发明 | 失效 | 0年 | Temperature-sensitive thermal insulators for lead-acid batteries 温度对应绝热材料用铅酸蓄电池 | US19940187215 | 1994年01月26日 | US5516600A，19960514 | 1996年05月14日 | GNB BATTERY TECH INC（US） | CHERNG JING-YIH | US19940187215，19940126 | H01M2/10 H01M10/50 | US |  |  | Temperature-sensitive thermal insulators for batteries are provided for. The thermal insulators are fabricated from barrier film and have one or more expandable chambers containing a fluid. The fluid has a vaporization temperature of from about 90 DEG F. to about 200 DEG F., preferably from about 100 DEG F. to about 130 DEG F. The insulator has a first volume above the fluid vaporization temperature which is greater than a second volume of the insulator below the fluid vaporization temperature. 温度对应绝热材料电池被提供用于。 绝热材料制造从不渗透膜以及具有一个或多个膨胀室含有流体里。 流体具有一汽化温度从约90华氏度。 至200华氏度.，优选从约100华氏度。 到130华氏度。 绝缘体具有一第一体积流体上方汽化温度，其大于第二体积绝缘体下面流体汽化温度。 | claim: <BR>1. A lead-acid SLI battery comprising a container having a top wall, a bottom wall, and side walls, and a temperature-sensitive thermal insulator fabricated from barrier film and having one or more expandable chambers containing a fluid, the fluid having a vaporization temperature of from about 90.degree. F. to about 200.degree. F., the insulator having a first volume above said vaporization temperature which is greater than a second volume of the insulator below said vaporization temperature, wherein the insulator is secured over at least a portion of the outer surfaces of the container walls. <BR>2. The lead-acid SLI battery of claim 1, wherein the vaporization temperature is from about 100.degree. F. to about 130.degree. F. <BR>3. The lead-acid SLI battery of claim 1, wherein the insulator comprises at least two layers of a barrier film, the chambers being defined between the barrier film layers which are sealed together. <BR>4. The lead-acid SLI battery of claim 1, wherein the insulator is a blanket having a first thickness above the vaporization temperature which is greater than a second thickness below the vaporization temperature. <BR>5. The lead-acid SLI battery of claim 1, wherein the insulator is a bellows having a first length above the vaporization temperature which is greater than a second length below the vaporization temperature. <BR>6. The lead-acid SLI battery of claim 1, wherein the barrier film is a film composed of a member selected from the group consisting of polyolefin, rubber, polystyrene, polyester, polyvinylchloride, polyacrylonitrile, poly (vinylacetate), polyethylene terephthalate, poly (acrylonitrile styrene) polyacrylate, poly (vinylidene fluoride), polyurethane, polycarbonates, polyoxyphenylene, polybutadiene, and copolymers thereof. <BR>7. The lead-acid SLI battery of claim 1, wherein the barrier film is a composite film. <BR>8. The lead-acid SLI battery of claim 7, wherein the composite film includes a metallic film. <BR>9. The lead-acid SLI battery of claim 1, wherein the fluid is a member selected from the group consisting of acetone, carbon disulfide, chloroform, dichloroethylene, diethylamine, diethylether, trimethyleneglycol, trimethylstyrene, dimethylbutane, dimethylsulfide, hexane, propylene, ethylbromide, ethylformate, ethylmercaptan, ethylpropylether, methylacetate, methylalcohol, methyliodide, methylpropionate, n-pentane, isopropyl alcohol, propylamine, propylformate, 1,1,2-trichloro-1,2,2-trifluoroethane, carbon tetrachloride, cyclohexane, 2,6-xylidine, 2,4-xylidine, 2,4-xyaldehyde, 4-vinylphenetol, 4-vinylanisole, 3-vinylanisole, 2-vinylanisole, 7-valerolacetone, iso-valeric acid, n-valeric acid, undecan-2-ol, undecane, trimethylsuccinic anhydride, trimethylethylbenzene, dichloroethane, and mixtures thereof. <BR>10. The lead-acid SLI battery of claim 4, wherein the insulator covers the outer surfaces of the container side walls. <BR>11. The lead-acid SLI battery of claim 4, wherein the insulator is mounted to the battery by double-sided tape. | AU1006495 US5516600 | US1266780 US2410952 US2707721 US2717045 US2855453 US3110633 US3408234 US3527925 US3745048 US3767468 US3834945 US3844339 US4007315 US4054730 US4107402 US4126734 US4255502 US4314008 US4383013 US4522898 US4572878 US4600665 US4738906 US4830937 US4840855 US4842050 US4865928 US4873159 US4976327 US5015545 US5039927 US5082075 US5091272 US5141826 US5165127 US5212025 US5215834 US5324320 US5377495 US5392847 | US5985482 US6293962 | 1994年03月28日 US_AS assignment （转让） 1996年12月31日 US_CC certificate of correction （更正的证书） 1998年06月26日 US_AS assignment （转让） 1999年12月07日 US_REMI maintenance fee reminder mailed （邮寄的维持费提醒单） 2000年05月14日 US_LAPS lapse for failure to pay maintenance fees （由于未缴纳维持费致失效） 2000年07月25日 US_FP expired due to failure to pay maintenance fee （因未缴纳维持费致失效）
46 | 发明 | 失效 | 0年 | LEAD-ACID BATTERY 铝酸电池组 | US19890373371 | 1989年06月28日 | US5156935A，19921020 | 1992年10月20日 | YUASA BATTERY CO LTD（JP） | HOHJO EIJI KISHIMOTO KENJIRO KASAI YOSHIO NAKASHIMA HIROTO MATSUSHITA OSAMU | JP19880182670，19880721 JP19880189339，19880727 JP19880195438，19880804 JP19880198539，19880808 | H01M4/14 H01M4/62 H01M10/06 | US |  |  | In or for a lead-acid battery, active material for its negative and/or positive plate(s) includes electro-conductive whiskers affording high degree of direct connection between active material particles and to base plate material. Electro-conductive whiskers are disclosed of at least one type selected from carbon, graphite and titanate with diameter of 10 mu m or less, aspect ratio of 50 or more, and a specific surface area of 2 m&lt;2&gt;/g, in amounts of 0.01 to 10 weight percent of the active material. 中或者铝酸电池组，活性材料其负和/或正 plate（s） 包括导电的晶须提供高度直接连接活性材料粒子以及底板材料。 导电的晶须被公开至少一个选自碳、石墨以及钛酸盐直径10μ m 以下，长宽比50或更多，以及比表面积2米↑[2]/ g ，量0.01-10重量百分数活性材料。 | hat is claimed is: <BR>1. A lead-acid battery using dilute sulfuric acid as the electrolyte, having a plate group composed of at least one positive plate, one negative plate and an intervening separator, wherein <BR>Whiskers of at least one type selected from carbon, graphite and potassium titanate, having an electronic conductivity, with a diameter of 10 .mu.m or less and an aspect ratio of 50 or more, and a specific surface area of at least 2 m.sup.2 /g are mixed with at least one of the active materials of the positive and negative plates by 0.01 to 10 wt.% of the active material so as to connect the active material particles mutually and/or active material and current collector electronic conductively. <BR>2. A lead-acid battery of claim 1, wherein the diameter of whiskers is 0.01 to 1.0 .mu.m. <BR>3. A lead-acid battery of claim 1, wherein the aspect ratio of whiskers is 100 to 1,000. <BR>4. A lead-acid battery of claim 1, wherein the specific surface area of whiskers is 10 to 40 m.sup.2 /g. <BR>5. A lead-acid battery of claim 1, wherein the amount of whiskers to the active material is 0.01 to 2 wt.%. <BR>6. A lead-acid battery of claim 1, wherein the apparent density of the positive active material is 3.3 to 4.5 g/cm.sup.3, and that of the negative active material is 3.1 to 4.0 g/cm.sup.3. <BR>7. A lead-acid battery of claim 1, wherein the whiskers are made of carbon and/or graphite, the diameter is 0.01 to 1.0 .mu.m, the aspect ratio is 100 to 1,000 the specific surface area is 10 to 40 m.sup.2 /g, the amount of whiskers to the active material is 0.01 to 2.0 wt.%, and there are 10.sup.9 or more whiskers per 1 cm.sup.3 of the apparent volume of the active material. <BR>8. A lead-acid battery of claim 7, wherein the apparent density of the positive active material is 3.3 to 4.5 g/cm.sup.3, and that of the negative active material is 3.1 to 4.0 g/cm.sup.3. <BR>9. A sealed lead-acid battery in which whiskers of carbon and/or graphite having an electronic conductivity with a diameter of 10 .mu.m or less, aspect ratio of 50 or more and specific surface area of at least 2 m.sup.2 /g are mixed at an amount of 0.01 to 10 wt.% to at least one of the active materials of the positive and negative plates, the grid of the negative plate is made of pure lead or a lead alloy substantially free from antimony, the whiskers are electronic conductively connecting the active material particles mutually, and the active material and the grid, and the positive and negative plates are isolated by a separator, the electrolyte is absorbed and held in fine pores of the separator having a high liquid absorbing property and fine pores of the positive and negative active materials so as not to be fluidized, or is gelled firmly so as not to be fluidized by silicon dioxide, and generation of hydrogen gas from the negative plate is inhibited by the reaction of the negative active material and oxygen generated in the positive plate in their final stage of charging. <BR>10. A sealed lead-acid battery of claim 9, wherein the whisker diameter is 0.01 to 1.0 .mu.m. <BR>11. A sealed lead-acid battery of claim 9, wherein the whisker aspect ratio is 100 to 1,000. <BR>12. A sealed lead-acid battery of claim 9, wherein the whisker specific surface area is 10 to 40 m.sup.2 /g. <BR>13. A sealed lead-acid battery of claim 9, wherein the amount of whiskers to the active material is 0.01 to 2.0 wt.%. <BR>14. A sealed lead-acid battery of claim 9, wherein the apparent density of the positive active material is 3.3 to b 4.5 g/cm.sup.3, and that of the negative active material is 3.1 to 4.0 g/cm.sup.3. <BR>15. A sealed lead-acid battery of claim 9, wherein the whiskers do not lower the hydrogen overvoltage of the negative. <BR>16. A sealed lead-acid battery of claim 9, wherein there are 10.sup.9 or more whiskers per 1 cm.sup.3 of apparent volume of the active material. <BR>17. A sealed lead-acid battery of claim 9, wherein the whiskers are 0.01 to 1.0 .mu.m in diameter, 100 to 1,000 in aspect ratio, and 10 to 40 m.sup.2 /g in specific surface area, and the apparent density of the positive active material is 3.3 to 4.5 g/cm.sup.3, and that of the negative active material is 3.1 to 4.0 g/cm.sup.3. <BR>18. A sealed lead-acid battery, in which a negative grid is made of pure lead or an antimony-free lead alloy substnatially not lowering the hydrogen overvoltage, whiskers of carbon and/or graphite having an electronic conductivity, and not lowering the hydrogen overvoltage, with a diameter of 0.01 to 1.0 .mu.m, aspect ratio of 50 or more and specific surface area of 2 m.sup.2 / or more are mixed to the negative active material at an amount based on 0.01 to 2.0 wt.% of the active material and the whiskers are electronic conductively connecting the active material particles mutually, and the active material particles and the negative grid, and an element is composed of at least a negative plate, a positive plate substantially free from antimony, and a separator of a high electrolyte absorbing property mainly made of small glass fibers with the diameter of 1 .mu.m or less by staking together, a dilute sulfuric acid electrolyte is present in a limited quantity free from fluidity within fine pores in the positive and negative active materials and fine pores in the separator, and generation of hydrogen gas from the negative plate is inhibited by the reaction between the negative active material and oxygen gas generated at the positive plate in the final stage of charging. <BR>19. A sealed lead-acid battery of claim 18, wherein the apparent density of the negative active material is 3.1 to 4.0 g/cm.sup.3. <BR>20. A sealed lead-acid battery of claim 18, wherein the specific gravity of the dilute sulfuric acid electrolyte is higher than 1.350 d. <BR>21. A sealed lead-acid battery, in which a negative grid is made of pure lead or an antimony-free lead alloy substantially not lowering the hydrogen overvoltage, whiskers of carbon and/or graphite having an electronic conductivity, and not lowering the hydrogen overvoltage, with a diameter of 0.01 to 1.0 .mu.m, aspect ratio of 50 or more and specific surface area of 2 m.sup.2 /g or more are mixed to the negative active material at an amount 0.01 to 2.0 wt.% and the whiskers are electronic conductively connecting the active material particles mutually, and active material particles and the negative grid, and a plate group is composed of the negative plate, and at least one positive plate consisting of a positive grid made of pure lead or a lead alloy substantially free from antiomony, a positive grid made of pure lead or lead alloy and lead dioxide active material comprising a dispersant of pyrophoshoric and/or metaphosphoric alkali metal salt, which are stacked by means of interposing a separator between them, a dilute sulfuric acid electrolyte is present in a limited quantity so as not to be fluidized in fine pores in the positive and negative active materials, and in the fine pores of the high absorbing separator, or is gelled and immobilized by fine powder of silicon dioxide, and generation of hydrogen gas from the negative plate is suppressed by the reaction of the negative active material with oxygen gas generated in the positive in the final stage of charging. <BR>22. A sealed lead-acid battery of claim 21, wherein the dispersant is sodium pyrophosphate. <BR>23. A sealed lead-acid battery of claim 21, wherein the dispersant is sodium metaphosphate. <BR>24. A sealed lead-acid battery of claim 2I, wherein the dispersant is sodium pyrophosphate, and is present at an amount based on 0.001 to 5 wt.% of the positive active material. <BR>25. A sealed lead-acid battery of claim 21, wherein the dispersant is sodium metaphosphate, and is present at an amount of 0.001 to 5 wt.% based on the positive active material. <BR>26. A sealed lead-acid battery of claim 21, wherein the whiskers are 0.01 to 1.0 .mu.m in diameter, 100 to 1,000 in aspect ratio, and 10 to 40 mhu 2/g in specific surface area, being present at an amount of 0.01 to 2.0 wt.% of the negative active material, while sodium pyrophosphate is present in the positive active material at an amount of 0.001 to 5 wt.%. <BR>27. The lead-acid battery of claim 5, wherein the amount of whiskers based on the active material is 0.01 to 1.0 wt.%. <BR>28. The lead-acid battery of claim 7, wherein the amount of whiskers based on the active material is 0.01 to 1.0 wt.%. <BR>29. The sealed lead-acid battery of claim 13, wherein the amount of whiskers based on the active material is 0.01 to 1.0 wt.%. <BR>30. The sealed lead-acid battery of claim 18, wherein the amount of whiskers based on the active material is 0.01 to 1.0 wt.%. <BR>31. The sealed lead-acid battery of claim 21, wherein the amount of whiskers based on the active material is 0.01 to 1.0 wt.%. <BR>32. The sealed lead-acid battery of claim 24, wherein the amount of sodium pyrophosphate based on the positive active material is 0.05 to 0.3 wt.%. <BR>33. The sealed lead-acid battery of claim 25, wherein the amount of sodium metaphosphate based on the positive active material is 0.05 to 0.3 wt.%. | EP0352115 US5156935 DE68910214D DE68910214T | JP58094770 US1304192 US2234732 US3466193 | US5547783 US6548211 | 1989年06月28日 US_AS assignment （转让） 1993年10月06日 US_AS assignment （转让） 1996年04月11日 US_FPAY Fee payment （缴费） 2000年04月12日 US_FPAY Fee payment （缴费） 2004年03月17日 US_FPAY Fee payment （缴费） 2006年04月05日 US_AS assignment （转让） 2006年04月06日 US_AS assignment （转让）
47 | 发明 | 失效 | 0年 | 方法，用于回收铅从耗尽的铅酸蓄电池 Method for the recovery of lead from exhausted lead acid storage batteries | US19970874542 | 1997年06月13日 | US5944869A，19990831 | 1999年08月31日 | ENEA ENTE NUOVE TEC（IT） MODICA GIOVANNI（IT） | MODICA GIOVANNI NANNICINI ROBERTO | IT1996RM00423，19960614 IT1997RM00276，19970512 | C22B13/00 H01M10/54 | US |  |  | An improved method for the recovery of lead from exhausted lead-acid storage batteries, comprising removal from the storage battery of the sulphuric acid solution, the coating element, the separators between the electrodes and the metal part i.e. grids, connectors and poles and milling of the remaining electrode paste of the storage battery to obtain an extremely fine powder (pastel), characterised by the following operations: a) treatment of the resulting powder with an aqueous saline solution, with a pH of between 0 and 8, capable of solubilising Pb (II) sulphate and oxide, leaving Pb (IV) oxide unsolubilised; b) reduction to metal lead of the bivalent lead ion, present in the soluble fraction, using metal iron, preferably in slight excess with respect to the stoichiometric proportions; c) reduction of the tetravalent lead oxide; and d) recovery of the salts used in the process step a) by elimination of the iron sulphate that has formed. FIG. 1 is a block diagram showing an embodiment of the present method for recovery of lead from exhausted lead acid storage batteries. 改进方法，用于回收铅从耗尽的铅酸蓄电池，，包括去除从蓄电池的硫酸溶液中，涂层元件，分离器电极之间以及金属部分即，格，连接头以及极以及研磨剩余电极糊蓄电池以得到极端地细粉末（彩笔），特征以下操作： a ）处理所得粉含水盐溶液，与 PH 0m 以及8，，能够 solubilising pb （ ii ）硫酸盐以及氧化物，留下 pb （ iv ）氧化物 unsolubilised ； b ）还原金属铅的二价铅离子，其存在可溶部分，，利用金属铁，优选轻微过量对于化学计算比例； c ）减少四价密陀僧； 以及 d ）回收食盐用于工序 a ）通过消除硫酸铁具有形成。 鍥?是方块图实施例本方法，用于回收铅从耗尽的铅酸蓄电池。 | e claim: <BR>1. An improved method for the recovery of lead from exhausted lead-acid storage batteries, comprising separating electrode paste from the storage battery and milling the separated electrode paste of the storage battery to obtain an extremely fine powder, the method further comprising: <BR>a) treating said fine powder with an aqueous saline solution of a salt selected from the group consisting of ammonium, potassium and sodium acetates; ammonium, potassium and sodium tartrates; ammonium chloride; ammonium sulphate; ammonium nitrate; sodium chloride; acid salified or unsalified monoethanolamine; acid salified or unsalified diethanolamine; acid salified or unsalified triethanolamine; acid salified or unsalified diethylentriamine; ethyldiaminotetracetic acid disodium salt; and ammonium, potassium and sodium glycolates, with a pH between 0 and 8, capable of solubilising Pb (II) sulphate and oxide, leaving Pb (IV) oxide unsolubilised; <BR>b) reducing Pb (II) ion from said Pb (II) sulphate and oxide to lead metal using metal iron, optionally in slight excess with respect to the stoichiometric proportions; <BR>c) reducing the Pb (IV) oxide to Pb (II) ion; and <BR>d) recovering salts used in the process step a) by elimination of iron sulphate that has formed. <BR>2. The improved method for recovery of lead from exhausted lead acid batteries according to claim 1, in which reduction of the tetravalent lead Pb (IV) oxide present in process step c) is obtained by treatment with a solution of bivalent iron salt to give a solution containing bivalent lead Pb (II) oxide and trivalent iron ion, which is input into process stage b). <BR>3. The improved method for recovery of lead from exhausted lead acid batteries according to claim 1, in which reduction of the bivalent lead ion Pb (II), present in the soluble fraction, in process step b) takes place at any temperature up to the boiling point. <BR>4. The improved method for recovery of lead from exhausted lead acid batteries according to claim 3, in which reduction of the bivalent lead ion Pb (II) present in the soluble fraction of process step b) takes place under stirring. <BR>5. The improved method for recovery of lead from exhausted lead acid batteries according to Pb (IV) claim 4, in which the tetravalent lead Pb (II) oxide in process step c) is reduced to bivalent lead Pb (II) oxide, which is input into process step b). <BR>6. The improved method for recovery of lead from exhausted lead acid batteries according to claim 4, in which the reduction of the tetravalent lead Pb (IV) oxide, present in process step c) is obtained by heat treatment at 650-700.degree. C. to give bivalent lead Pb (II) oxide, which is input to process step a). <BR>7. The improved method for recovery of lead from exhausted lead acid batteries according to claim 4, in which reduction of the tetravalent lead Pb (IV) oxide present in process step c) is obtained by treatment with a solution of bivalent iron salt to give a solution containing bivalent lead Pb (II) oxide and trivalent iron ion, which is input into process stage b). <BR>8. The improved method for recovery of lead from exhausted lead acid batteries according to claim 1, in which removal of the iron sulphate in process step d) is achieved by an alkalising treatment. <BR>9. The improved method for recovery of lead from exhausted lead acid batteries according to claim 8, in which the alkalising treatment is obtained by addition of an hydroxide optionally selected from the group consisting of sodium hydroxide, potassium hydroxide, calcium hydroxide, ammonium hydroxide, barium hydroxide, and combinations thereof. <BR>10. The improved method for recovery of lead from exhausted lead acid batteries according to claim 8, in which ferric hydroxide, precipitated in step d), is separated from other solids by effect a difference in specific weight. <BR>11. The improved method for recovery of lead from used lead acid batteries according to claim 1, in which reduction of the tetravalent lead Pb (IV) oxide in step c) is carried out by combining the following operations: <BR>uniting the solids separated in steps a) and b), essentially comprising all the lead (IV) oxide, optionally a part of lead (II) oxide, metal lead in a pulverious state and metal iron; <BR>mixing the solids united in this way with solid, liquid and/or gaseous reducing agents to obtain a mixture; <BR>treating said mixture at a temperature between 400 and 1300.degree. C., optionally under stirring for a time between 20 minutes and 1 hour, to form molten metal lead in the presence of a small amount of slag and without the emission of sulphurous and sulphuric gases; and recovering the molten metal lead, said recovery of said salt used in the process step a) being achieved by elimination of the iron sulphate. <BR>12. The improved method for recovery of the lead from exhausted lead acid batteries according to claim 11, in which the solid, liquid and/or gaseous reducing agents are selected from the group consisting of coal, coke, solid and liquid hydrocarbons, carbon monoxide and hydrogen. <BR>13. The improved method for recovery of the lead from exhausted lead acid batteries according to claim 11, in which the treatment temperature for the mixture is between 700 and 1100.degree. C. <BR>14. The improved method for recovery of the lead from exhausted lead acid batteries according to claim 13, in which the treatment time for the mixture is between 15 minutes and 1 hour. <BR>15. The improved method for recovery of the lead from exhausted lead acid batteries according to claim 11, in which elimination of the iron sulphate, in order to recover the salts used in step a), is achieved by an operation selected from the group consisting of addition of an hydroxide, a carbonate and a bicarbonate of an alkaline or alkaline-earth metal, or by concentration of the solution, crystallisation and separation of the ferrous sulphate. <BR>16. The method of claim 3 wherein said temperature is between 70.degree. C. and the boiling point. <BR>17. The improved method for recovery of lead from exhausted lead acid batteries according to claim 1, in which reduction of the bivalent lead ion Pb (II) present in the soluble fraction of process step b) takes place under stirring. <BR>18. The improved method for recovery of lead from exhausted lead acid batteries according to claim 1, in which the tetravalent lead Pb (IV) oxide in process step c) is reduced to bivalent lead Pb (II) oxide, which is input into process step b). <BR>19. The improved method for recovery of lead from exhausted lead acid batteries according to claim 1, in which the reduction of the tetravalent lead Pb (IV) oxide, present in process step c) is obtained by heat treatment at 650-700.degree. C. to give bivalent lead Pb (II) oxide, which is input to process step a). <BR>20. The improved method for recovery of lead from exhausted lead acid batteries according to claim 3, in which the tetravalent lead Pb (IV) oxide in process step c) is reduced to bivalent lead Pb (II) oxide, which is input into process step b). | CA2207742 EP0812923 MX9704353 US5944869 | DE2600384 DE2856330 EP0038366 EP0508960 EP0594470 US4222769 US5211818 | US2011083970 US7346578 | 1998年11月20日 US_AS assignment （转让） 2003年03月19日 US_REMI maintenance fee reminder mailed （邮寄的维持费提醒单） 2003年09月02日 US_LAPS lapse for failure to pay maintenance fees （由于未缴纳维持费致失效） 2003年10月28日 US_FP expired due to failure to pay maintenance fee （因未缴纳维持费致失效）
48 | 发明 | 有效 | 3年 | Battery paste compositions and electrochemical cells for use therewith 电池浆组合物及其电化电池 | US19980198678 | 1998年11月23日 | US5998062A，19991207 | 1999年12月07日 | OPTIMA BATTERIES INC（US） | OLSON JOHN B | US19970853377，19970508 US19980198678，19981123 | H01M10/12 H01M4/02 H01M4/14 H01M4/20 H01M4/56 H01M4/62 H01M6/10 H01M10/06 | US |  |  | An improved battery paste composition and a lead-acid electrochemical cell which incorporates the composition. The cell includes a positive current collector and a negative current collector which are each coated with a paste containing one or more lead-containing compositions and a paste vehicle to form a positive plate and a negative plate. An absorbent electrolyte-containing separator member may also be positioned between the positive and negative plates. The paste on the positive current collector, the negative current collector, or both further includes a special additive consisting of polyvinylsulfonic acid or salts thereof which provides many benefits including improved battery cycle life, increased charge capacity, and enhanced overall stability. The additive also makes the pastes smoother and more adhesive, thereby improving the paste application process. The paste compositions of interest may be used in conventional flat-plate cells or in spirally wound batteries with equal effectiveness. 改进的电池膏组合物以及铅酸电池电化电池，其结合组合物。 电池包含正电流收集器以及负电流收集器，其各自涂布有膏含有一个或多个铅-含有组合物以及糊载体形成阳极板以及负极板。 吸收性电解液-含分离器构件还可位于正以及负极板。 膏上正电流收集器，负电流收集器，或两者还包括专用添加剂包括 polyvinylsulfonic 酸或食盐其，其提供多种有利，包括改良电池循环寿命，增高的充电额，以及增强总稳定性。 添加剂使糊剂更平稳以及更粘合剂，从而提高膏应用过程。 糊剂组合物感兴趣可用于常规的平板细胞或螺旋缠绕电池等有效性。 | he invention that is claimed is: <BR>1. A paste for use in a lead-acid electrochemical cell comprising: <BR>at least one lead-containing composition; <BR>a paste vehicle; <BR>an expander composition; and <BR>a paste additive selected from the group consisting of polyvinylsulfonic acid and salts thereof. <BR>2. The paste of claim 1 wherein said expander composition is selected from the group consisting of barium sulfate, carbon black, and lignosulfonate. <BR>3. The paste of claim 1 wherein said paste comprises up to about 5% by weight said expander composition. <BR>4. The paste of claim 1 wherein said lead-containing composition is selected from the group consisting of elemental Pb, Pb.sub.3 O.sub.4, PbO, PbSO.sub.4. and mixtures thereof. <BR>5. The paste of claim 1 wherein said paste comprises about 70-95% by weight said lead-containing composition. <BR>6. The paste of claim 1 wherein said paste further comprises H.sub.2 SO.sub.4 therein. <BR>7. A lead-acid electrochemical cell comprising: <BR>a cell housing; <BR>an electrically-conductive positive current collecting member within said housing, said positive current collecting member comprising a positive paste positioned thereon, said positive paste comprising at least one lead-containing composition, a paste vehicle, and a paste additive selected from the group consisting of polyvinylsulfonic acid and salts thereof; and <BR>an electrically-conductive negative current collecting member within said housing, said negative current collecting member comprising a negative paste positioned thereon, said negative paste comprising at least one lead-containing composition, a paste vehicle, and an expander composition. <BR>8. The electrochemical cell of claim 7 wherein said expander composition in said negative paste is selected from the group consisting of barium sulfate, carbon black, and lignosulfonate. <BR>9. The electrochemical cell of claim 7 wherein said negative paste comprises up to about 5% by weight said expander composition. <BR>10. The electrochemical cell of claim 7 wherein said positive paste comprises about 0.001-0.5% by weight said paste additive. <BR>11. The electrochemical cell of claim 7 wherein said positive current collecting member and said negative current collecting member are spirally-wound together with a separator member therebetween to form a spirally-wound cell unit. <BR>12. The electrochemical cell of claim 7 wherein said negative paste further comprises a paste additive therein selected from the group consisting of polyvinylsulfonic acid and salts thereof. <BR>13. A lead-acid electrochemical cell comprising: <BR>a cell housing; <BR>an electrically-conductive positive current collecting member within said housing, said positive current collecting member comprising a positive paste positioned thereon, said positive paste comprising at least one lead-containing composition and a paste vehicle; and <BR>an electrically-conductive negative current collecting member within said housing, said negative current collecting member comprising a negative paste positioned thereon, said negative paste comprising at least one lead-containing composition, a paste vehicle, an expander composition, and a paste additive selected from the group consisting of polyvinylsulfonic acid and salts thereof. <BR>14. The electrochemical cell of claim 13 wherein said expander composition in said negative paste is selected from the group consisting of barium sulfate, carbon black, and lignosulfonate. <BR>15. The electrochemical cell of claim 13 wherein said negative paste comprises up to about 5% by weight said expander composition. <BR>16. The electrochemical cell of claim 13 wherein said negative paste comprises about 0.001-0.5% by weight said paste additive. <BR>17. The electrochemical cell of claim 13 wherein said positive current collecting member and said negative current collecting member are spirally-wound together with a separator member therebetween to form a spirally-wound cell unit. <BR>18. A plate structure for use in a lead-acid electrochemical cell comprising: <BR>an electrically-conductive current collecting member; and <BR>a paste positioned on said current collecting member, said paste comprising: <BR>at least one lead-containing composition; <BR>a paste vehicle; <BR>an expander composition; and <BR>a paste additive selected from the group consisting of polyvinylsulfonic acid and salts thereof. <BR>19. A method for producing a plate structure for use in a lead-acid electrochemical cell comprising the steps of: <BR>providing an electrically-conductive current collecting member; and <BR>applying a paste to said current collecting member, said paste comprising: <BR>at least one lead-containing composition; <BR>a paste vehicle; <BR>an expander composition; and <BR>a paste additive selected from the group consisting of polyvinylsulfonic acid and salts thereof. | CA2288847 WO9850971 AU5623998 US5871862 US5998062 EP0985238 BR9714661 JP2001523385 | US3419431 US3480478 US4232100 US4902532 US5871862 | US6531248 US7045236 | 2003年05月30日 US_FPAY Fee payment （缴费） 2003年06月26日 US_REMI maintenance fee reminder mailed （邮寄的维持费提醒单） 2007年06月20日 US_REMI maintenance fee reminder mailed （邮寄的维持费提醒单） 2007年12月07日 US_LAPS lapse for failure to pay maintenance fees （由于未缴纳维持费致失效） 2008年01月29日 US_FP expired due to failure to pay maintenance fee （因未缴纳维持费致失效）
49 | 发明 | 有效 | 5年 | Electrochemical lithium ion secondary cell having multiplate electrodes with differing discharge rate regions 电化学锂离子蓄电池，具有多板电极不同卸料率区域 | US20000632821 | 2000年08月07日 | US6541140B1，20030401 | 2003年04月01日 | GREATBATCH W TECHNOLOGIES（US） | SPILLMAN DAVID M TAKEUCHI ESTHER S | US20000632821，20000807 | H01M2/26 H01M4/131 H01M4/133 H01M4/62 H01M6/10 H01M10/04 H01M10/0525 H01M10/0583 H01M10/36 H01M16/00 | US |  |  | A secondary electrochemical cell comprising a medium rate electrode region intended to be discharged under a substantially constant drain and a high rate electrode region intended to be pulse discharged, is described. Both electrode regions share a common anode and are activated with the same electrolyte. 次级电化电池，包括介质速率电极区旨在排出下恒定漏以及高速率电极区打算脉冲排出，被进行了描述。 两电极区域共享公共阳极及采用其的活化电解液。 | hat is claimed is: <BR>1. A secondary electrochemical cell, which comprises: (a) first electrode provided in a folded, accordion pleated shape and comprising a first electrode active material; (b) a second electrode electrically associated with the first electrode to provide at least a first region and a second region of the cell, wherein the first region and the second region of the cell are provided by respective first and second structures of the second electrode disposed between the folds of the first electrode with at least a portion of the first electrode in a face-to-face relationship with at least one side of each of the first and second structures of the second electrode, and wherein one of the first electrode and the second electrode is a carbonaceous material and the other of the first electrode and the second electrode is a lithium-retention material; and (c) an electrolyte activating and operatively associating the first electrode and second electrode such that the first region and the second region are dischargeable independent of each other to provide separate and independent sources of electrical energy. <BR>2. The electrochemical cell of claim 1 wherein the first electrode is an anode and wherein the first region of the cell comprises a first cathode of a first lithium-retention material electrically associated with the anode and the second region of the cell comprises a second cathode of a second lithium-retention material electrically associated with the anode. <BR>3. The electrochemical cell of claim 2 wherein the anode and the associated first cathode provide electrical energy at a first current and wherein the anode and the associated second cathode provide electrical energy at a second current greater than the first current. <BR>4. The electrochemical cell of claim 2 wherein the anode associated with the first cathode is dischargeable under a substantially constant discharge rate and the anode associated with the second cathode is dischargeable under a current pulse discharge appilication. <BR>5. The electrochemical cell of claim 4 wherein the anode is electrically connected to a casing to provide a case-negative configuration for the cell. <BR>6. The electrochemical cell of claim 4 wherein both the first and second cathodes are electrically connected to respective cathode terminals electrically insulated from a casing. <BR>7. The electrochemical cell of claim 2 wherein the first and second lithium-retention materials are the same. <BR>8. The electrochemical cell of claim 2 wherein the first and second lithium-retention materials are dissimilar. <BR>9. The electrochemical cell of claim 2 wherein the first and second lithium-retention materials of the first and second cathodes are selected from the group consisting of LiNiO.sub.2, LiMn.sub.2 O.sub.4, LiCoO.sub.2, LiCo.sub.0.92 Sn.sub.0.08 O.sub.2, LiCo.sub.1-x Ni.sub.x O.sub.2, and mixtures thereof. <BR>10. The electrochemical cell of claim 2 wherein both the first and second cathodes comprise from between about 80 weight percent to about 98 weight percent of the respective first and second lithium-retention materials. <BR>11. The electrochemical cell of claim 2 wherein at least one of the first and second cathodes further comprises a binder material and conductive additives. <BR>12. The electrochemical cell of claim 11 wherein the binder material is a thermoplastic material. <BR>13. The electrochemical cell of claim 11 wherein the conductive additives are selected from the group consisting of carbon black, graphite powder, acetylene black, aluminum powder, stainless steel powder, and mixtures thereof. <BR>14. The electrochemical cell of claim 2 wherein the first and second cathodes comprise about 1 to 5 weight percent of a conductive additive, about 1 to 5 weight percent of a binder material and about 80 to 98 weight percent of the respective first and second lithium-retention materials. <BR>15. The electrochemical cell of claim 2 wherein the first and second cathodes are in the form of plates, each having a thickness in the range of from about 0.001 inches to about 0.020 inches. <BR>16. The electrochemical cell of claim 15 wherein a first electrochemical couple comprises portions of the anode disposed adjacent to opposite sides of the first cathode and wherein a second electrochemical couple comprises portions of the anode disposed adjacent to opposed sides of the second cathode. <BR>17. The electrochemical cell of claim 2 wherein a casing houses the anode and the associated first cathode as a first electrochemical couple dischargeable under a substantially constant discharge application, the first couple comprising: i) the anode comprising a carbonaceous material; and ii) the first lithium-retention material of the first cathode selected from the group consisting of LiNiO.sub.2, LiMn.sub.2 O.sub.4, LiCoO.sub.2, LiCo.sub.0.92 Sn.sub.0.08 O.sub.2, LiCo.sub.1-x Ni.sub.x O.sub.2, and mixtures thereof; and wherein the casing further houses the anode and the associated second cathode as a second electrochemical couple dischargeable under a current pulse discharge application, the second couple comprising: i) the anode; and ii) the second lithium-retention material of the second cathode selected from the group consisting of LiNiO.sub.2, LiMn.sub.2 O.sub.4, LiCoO.sub.2, LiCo.sub.0.92 Sn.sub.0.08 O.sub.2, LiCo.sub.1-x Ni.sub.x O.sub.2, and mixtures thereof. <BR>18. The electrochemical cell of claim 1 wherein the first region contributes greater than 10% of the total energy density of the cell while the first structure of the second electrode provides less than 50% of the total surface area of the second electrode. <BR>19. The electrochemical cell of claim 1 wherein the first electrode is the anode and the second electrode is the cathode. <BR>20. The electrochemical cell of claim 1 wherein the first region of the cell has greater than 10% of the total energy density of the cell while the first structure of the second electrode provides less than 30% of the total surface area of the second electrode. <BR>21. The electrochemical cell of claim 1 including a conductive casing serving as a terminal for the first electrode and wherein the first structure of the second electrode is connected to a first terminal lead and the second structure of the second electrode is connected to a second terminal lead, the first and second terminal leads being insulated from the casing and from each other. <BR>22. The electrochemical cell of claim 1 wherein the first electrode is a carbonaceous anode and the second electrode is a lithium-retention cathode and the first region of the cell is dischargeable at a relatively low electrical current of about 1 microampere to about 100 milliamperes corresponding to a C-rate of about C/1,400,000 to about C/14, and wherein the second region of the cell is dischargeable at a relatively high electrical current of about 0.14 amperes to about 14 amperes corresponding to a C-rate of about C/10 to about C/0.1. <BR>23. The electrochemical cell of claim 1 wherein the first electrode is a carbonaceous anode and the second electrode is a lithium-retention cathode and the first region and the second region each contribute about 50% of the total cell capacity and a ratio of a capacity (Qa) of the first electrode to a capacity (Qc) of the second electrode is greater than about 0.8:1.0. <BR>24. The electrochemical cell of claim 1 wherein a ratio of a capacity of the first electrode to a capacity of the second electrode in the first region of the cell is about 0.8:1.0 to about 1.5:1.0. <BR>25. The electrochemical cell of claim 1 wherein a ratio of a capacity of the first electrode to a capacity of the second electrode in the second region of the cell is about 0.8:1.0 to about 1.5:1.0. <BR>26. The electrochemical cell of claim 1 wherein a capacity ratio of the first region to the second region is about 0.05 to about 0.5. <BR>27. The electrochemical cell of claim 26 wherein a ratio of a capacity of the first electrode to a capacity of the second electrode in the first region of the cell is about 0.8:1.0 to about 1.5:1.0, and wherein a ratio of the capacity of the first electrode to the capacity of the second electrode in the second region is about 0.8:1.0 to about 1.5:1.0. <BR>28. The electrochemical cell of claim 1 wherein the first structure of the second electrode is provided at least in part by a second electrode active material and wherein the second structure of the second electrode is provided at least in part by a third electrode active material. <BR>29. The electrochemical cell of claim 28 wherein the second and third electrode active materials are the same. <BR>30. The electrochemical cell of claim 28 wherein the second and third electrode active materials are dissimilar. <BR>31. The electrochemical cell of claim 1 wherein the first and second structures comprise respective first and second plates having opposed major surfaces disposed between the folds of the first electrode such that a portion of the first electrode is in a face-to-face relationship with the opposed major surfaces of both the first and second plates to provide the respective first and second regions of the cell. <BR>32. The electrochemical cell of claim 1 wherein the electrolyte includes an alkali metal salt selected from the group consisting of LiPF.sub.6, LiBF.sub.4, LiAsF.sub.6, LiSbF.sub.6, LiClO.sub.4, LiAlCl.sub.4, LiGaCl.sub.4, Li.sub.2 O, LiNO.sub.3, LiC(SO.sub.2 CF.sub.3).sub.3, LiN(SO.sub.2 CF.sub.3).sub.2, LiSCN, LiO.sub.3 SCF.sub.2 CF.sub.3, LiC.sub.6 F.sub.5 SO.sub.3, LiO.sub.2 CCF.sub.3, LiSO.sub.3 F, LiB(C.sub.6 H.sub.5).sub.4, LiCF.sub.3 SO.sub.3, and mixtures thereof. <BR>33. The electrochemical cell of claim 1 wherein the electrolyte includes at least one nonaqueous solvent selected from the group consisting of tetrahydrofuran, dimethyl carbonate, ethyl methyl carbonate, diethyl carbonate, propylene carbonate, methyl acetate, acetonitrile, dimethyl sulfoxide, dimethyl formamide, dimethyl acetamide, ethylene carbonate, diglyme, triglyme, tetraglyme, 1,2-dimethoxyethane, .gamma.-butyrolactone, N-methyl-pyrrolidinone, and mixtures thereof. <BR>34. A method for discharging an electrochemical cell to provide separate and independent sources of electrical energy, comprising the steps of: a) providing a first electrode in a folded, accordion pleated shape and comprising a first electrode active material; b) providing a second electrode electrically associate with the first electrode to provide at least a first region and a second region of the cell, wherein the first region and the second region of the cell are provided by respective first and second structures of the second electrode disposed between the folds of the first electrode with at least a portion of the first electrode in a face-to-face relationship with at least one side of each of the first and second structures of the second electrode, and wherein one of the first electrode and the second electrode is a carbonaceous material and the other of the first electrode and the second electrode is a lithium-retention material; c) activating the operatively associated first electrode and the second electrode with an electrolyte solution; and d) discharging the first region and the second region of the cell independent of each other to provide separate and independent sources of electrical energy. <BR>35. The method of claim 34 including providing the first electrode as an anode and further including providing the first region of the cell comprising a first cathode of a first lithium-retention material and the second region of the cell comprising a second cathode of a second lithium-retention material. <BR>36. The method of claim 35 including providing a casing housing the anode and the first cathode as a first electrochemical couple dischargeable under a substantially constant discharge application, and further providing the first electrochemical couple comprising: i) the anode comprising the carbonaceous material; and ii) the first lithium-retention material of the first cathode selected from the group consisting of LiNiO.sub.2, LiMn.sub.2 O.sub.4, LiCoO.sub.2, LiCo.sub.0.92 Sn.sub.0.08 O.sub.2, LiCo.sub.1-x Ni.sub.x O.sub.2, and mixtures thereof; and providing the anode and the second cathode as a second electrochemical couple housed within the casing and dischargeable under a current pulse discharge application, and further providing the second electrochemical couple comprising: i) the anode; and ii) the second lithium-retention material of the second cathode selected from the group consisting of LiNiO.sub.2, LiMn.sub.2 O.sub.4, LiCoO.sub.2, LiCo.sub.0.92 Sn.sub.0.08 O.sub.2, LiCo.sub.1-x Ni.sub.x O.sub.2, and mixtures thereof. | CA2351976 EP1179871 JP2002124300 US6541140 | EP0872908 EP0989624 US1334849 US2118712 US4447504 US457430 US5008165 US5439756 US5569553 US5587250 US5667910 US5670266 US5935724 US6117585 | US2008305401 WO2007054027 | 2000年08月07日 US_AS assignment （转让） 2001年01月31日 US_AS assignment （转让） 2002年10月09日 US_AS assignment （转让） 2006年10月02日 US_FPAY Fee payment （缴费） 2007年07月27日 US_AS assignment （转让） 2007年11月22日 US_AS assignment （转让） 2010年11月08日 US_REMI maintenance fee reminder mailed （邮寄的维持费提醒单） 2011年04月01日 US_LAPS lapse for failure to pay maintenance fees （由于未缴纳维持费致失效） 2011年05月24日 US_FP expired due to failure to pay maintenance fee （因未缴纳维持费致失效）
50 | 发明 | 有效 | 5年 | High energy, light weight, lead-acid storage battery 高能的，光重量，铅酸蓄电池 | US20000602346 | 2000年06月23日 | US6447954B1，20020910 | 2002年09月10日 | CONCORDE BATTERY CORP（US） | TIMMONS JOHN B ORSINO JOSEPH A BHARDWAJ RAMESH | US20000602346，20000623 | C25D3/66 C25D5/34 H01M4/02 H01M4/66 H01M4/68 | US |  |  | Light weight, low resistance electrode plates for lead-acid batteries are formed from a highly conductive non-lead substrate such as aluminum or copper, coated with a continuous layer of a corrosive resistant conductive materials, such as lead, applied from a fused salt bath. 光重量、低电阻极板铅酸蓄电池形成从高度地导电非铅衬底例如铝或铜，涂布有连续层的腐蚀物耐导电材料，例如铅，施加从熔盐浴。 | e claim: <BR>1. Lightweight, low resistance electrode plates for lead-acid batteries comprising: a) a highly conductive non-lead substrate having a specific gravity no greater than 70% that of lead; b) a continuous outer layer of a conductive material that is corrosive resistant to the electrolyte acids of the battery; c) a striking layer between the substrate and the outer layer of conductive material selected from the group consisting of copper, nickel, titanium, zinc, tin and gold which serves to bond the lead to the substrate. d) the outer continuous layer having a thickness in the range of 0.0001 to 0.0005 inches and being applied from a fused salt bath. <BR>2. The electrode plate according to claim 1 wherein said substrates are selected from the group of materials consisting of aluminum, magnesium, copper, and alloys thereof. <BR>3. A lead-acid battery of the type having a plurality of alternating electrodes housed in a compartment containing electrolyte, wherein at least the current collecting electrodes comprise: a) a highly conductive non-lead substrate selected from the group consisting of aluminum, aluminum alloys, aluminum/magnesium alloy, copper, copper alloys, graphite, carbon fibers, and conductive plastics; b) a striking layer of conductive material selected from the group consisting of copper, nickel, titanium, zinc, silver, tin and gold which serves to bond the lead to the substrate; c) an outer continuous layer of a corrosive resistant conductive material to electrolytic acids selected from the group consisting of lead, lead alloys, lead/tin alloys. d) said continuous layer being applied from a fused salt bath formed of the molten salts selected from the group consisting of 50% sodium chloride/50% potassium chloride; 50% lead chloride/50% lead nitrate; and 50% potassium nitrate/50% sodium nitrate. <BR>4. The lead-acid battery according to claim 3 wherein said substrates are selected from the group of materials consisting of aluminum, magnesium, copper, and alloys thereof. <BR>5. A method for claiming lightweight, low resistance electrode plates for lead-acid batteries comprising the steps of: a) cleaning and preparing substrates formed of a conductive, non-lead material having a specific gravity no greater than 70% that of lead; b) applying a striking layer of conductive material selected from the group consisting of copper, nickel, titanium, zinc, silver, tin and gold which serves to bond the lead to the substrate; c) preparing a molten salt solution of at least a lead salt; d) immersing the conductive, non-lead substrate into the molten lead salt for a period of time to coat the substrate with a lead coating of a desired thickness. <BR>6. The method according to claim 5 wherein said substrates are selected from the group of materials consisting of aluminum, magnesium, copper, and alloys thereof. <BR>7. The method according to claim 5 wherein the molten salt bath is formed of lead chloride. <BR>8. The method according to claim 5 wherein the molten salt bath is formed of lead chloride, lithium chloride, and potassium chloride with the lead chloride forming at least 80% of the bath. <BR>9. The method according to claim 5 wherein the bath is formed of lead chloride, and a lead/tin alloy. <BR>10. The method according to claim 5 wherein the molten salt bath includes lead chloride along with potassium chloride and sodium chloride, with the lead chloride comprising about 90% of the bath. <BR>11. The method according to claim 5 wherein the molten salt bath is selected from the group consisting of potassium nitrate, sodium nitrate, lead nitrate, and combinations thereof. | US6447954 | JP36317427 US4482618 US4554228 US4760001 US5332634 US5521029 USRE33133 | EP2533327 | 2000年06月23日 US_AS assignment （转让） 2003年01月07日 US_CC certificate of correction （更正的证书） 2005年09月12日 US_FPAY Fee payment （缴费） 2010年04月19日 US_REMI maintenance fee reminder mailed （邮寄的维持费提醒单） 2010年09月10日 US_LAPS lapse for failure to pay maintenance fees （由于未缴纳维持费致失效） 2010年11月02日 US_FP expired due to failure to pay maintenance fee （因未缴纳维持费致失效）
51 | 发明 | 未授权 | 16年 | Recovery of high purity lead oxide from lead acid battery paste 回收高纯度密陀僧从铅酸蓄电池膏 | US201113199580 | 2011年09月03日 | US8323595B1，20121204 | 2012年12月04日 | SMITH W NOVIS（US） KINSBURSKY STEVEN A（US） TOXCO INC（US） | SMITH W NOVIS KINSBURSKY STEVEN A | US201113199580，20110903 | C22B13/00 | US |  |  | There is provided a process for recovering high purity litharge PbO from spent lead acid battery paste at low temperatures and the further preparation of highly pure lead oxides and Pb(OH)2. 提供了一种工艺，用于回收高纯度一氧化铅 pbo 从废铅酸蓄电池膏在低温以及还制备高度地纯密陀僧以及 pb （ oh ）2。 | hat is claimed is: <BR> 1. In a low temperature process for recovering high purity litharge PbO from lead acid battery paste, the improvement which comprises the steps of; A) treating spent battery paste containing Pb.sub.3O.sub.4, PbSO.sub.4 and Pb(SO.sub.4).sub.4 with an alkali chloride and sulfuric acid; B) treating the product from step A) with soda ash or alkali hydroxide solution to a pH of about 12 to form PbO or PbCO.sub.3; C) treating the PbO or PbCO.sub.3 from step B) with a carboxylic acid having 1-3 carbon atoms to form a solution of lead carboxylate; and then D) treating the solution of lead carboxylate with an alkali hydroxide to obtain highly pure litharge PbO or Pb(OH).sub.2. <BR> 2. The process of claim 1 wherein the alkali hydroxide is sodium hydroxide or potassium hydroxide. <BR> 3. The process of claim 1 wherein the carboxylic acid is acetic acid and in step C) a pH of about 3 to 4 is obtained. <BR> 4. The process of claim 1 wherein the temperature in step D) is about 80-90.degree. C. and there is an inert atmosphere. <BR> 5. The process of claim 1 wherein chlorine gas is formed and collected in a sodium hydroxide solution and sodium hypochlorite is collected. <BR> 6. The process of claim 1 wherein PbO is recovered from step D) and mixed under an oxygen-free atmosphere with molten lead metal to form leady lead oxide. <BR> 7. The process of claim 1 wherein PbO is recovered from step D) and heated at an elevated temperature to form Pb.sub.3O.sub.4. <BR> 8. The process of claim 1 wherein the lead carboxylate solution of step C) is added to a solution of sodium hydroxide under an inert atmosphere at a pH of about 10.5 to form Pb(OH).sub.2. <BR> 9. The process of claim 8 wherein 50% sodium hydroxide is used and the temperature is below 25.degree. C. <BR> 10. A process for recovering highly pure litharge PbO from spent lead acid battery paste which comprises the steps of; 1) treating an aqueous mixture of spent lead acid battery paste with dilute sulfuric acid and then with sodium chloride to reduce any Pb.sub.3O.sub.4 present to PbO; 2) filtering the product of step 1) and washing the filter cake with dilute sodium hydroxide until the pH of the filtrate formed was about 12; 3) washing the filter cake of step 2) until a pH of about 8 is obtained and then treating an aqueous mixture of the filter cake with acetic acid and maintaining a temperature at 60-80.degree. C. to form a solution of lead acetate; 4) adding the filtrate containing lead acetate from step 3) to a sodium hydroxide solution at elevated temperatures to obtain pure litharge PbO, and then 5) recovering the litharge PbO. <BR> 11. The process of claim 10 wherein the PbO recovered in step 4) is heated at an elevated temperature to form Pb.sub.3O.sub.4. <BR> 12. The process of claim 10 wherein a solution of sodium hydroxide is added to the lead acetate solution of step 3) under an inert atmosphere at a pH of about 10.5 to form Pb(OH).sub.2. | US8323595 | US1992395 US2006239903 US2008233482 US2010043600 US2094276 US3943004 US4222769 US4769116 US5211818 US7507496 US7785561 WO9944942 | US8562923 | 2013年06月27日 US_AS assignment （转让） 2014年01月15日 US_AS assignment （转让）
52 | 发明 | 失效 | 0年 | Sodium-sulfur storage battery 钠-硫蓄电池 | US19850724989 | 1985年04月19日 | US4615957A，19861007 | 1986年10月07日 | YUASA BATTERY CO LTD（JP） | KAGAWA HIROSHI | JP19840079901，19840419 JP19840092503，19840508 JP19840092504，19840508 | H01M4/66 H01M10/39 | US |  |  | The present disclosure describes a sodium-sulfur storage battery comprising a sodium-ion conductive solid electrolyte tube; a positive electroconductive material consisting of graphite felt or carbon felt, and a metal sulfide layer disposed between the solid electrolyte tube and the positive electro-conductive material. Said metal sulfide layer may be sulfurated metal such as aluminum, nickel, copper, iron, tin, zinc, lead, magnesium and chrome. A metal member may be disposed between the solid electrolyte tube and the positive electroconductive material to form said metal sulfide layer by a sulfurated part formed at least at the surface of said metal member. 本公开描述钠-硫蓄电池，包括钠-离子导体固体电解质管；正导电的材料包括石墨毡或碳毡，以及金属硫化物层之间设置固体电解质管以及正导电的材料。 该金属硫化物层可以 sulfurated 金属例如铝，镍、铜、铁，锡，锌，铅、镁以及铬。 金属构件之间设置固体电解质管以及正导电的材料来形成金属硫化物层 sulfurated 部分至少形成在表面该金属元件。 | hat is claimed is: <BR>1. A sodium-sulfur storage battery comprising a sodium-ion conductive solid electrolyte tube; a positive electroconductive material consisting of graphite felt or carbon felt, a metal sulfide layer disposed between the solid electrolyte tube and the positive electroconductive material, and a metal member disposed between the solid electrolyte tube and the positive electroconductive material, said metal sulfide layer being formed by a sulfurated part formed at least at the surface of said metal member. <BR>2. A sodium-sulfur storage battery of claim 1 wherein the metal sulfide layer is molded and fixed by positive reactant to the surface of the positive electroconductive material, and is adapted to be pressed onto the surface of the solid electrolyte tube at a battery operation temperature. <BR>3. A sodium-sulfur storage battery of claim 1 wherein said metal sulfide layer is sulfurated metal such as aluminum, nickel, copper, iron, tin, zinc, lead, magnesium and chrome. <BR>4. A sodium-sulfur storage battery of claim 2 wherein said metal sulfide layer is 2 mm or less in thickness. <BR>5. A sodium-sulfur storage battery of claim 1 wherein said metal member is 2 mm or less in thickness. <BR>6. A sodium-sulfur storage battery of claim 1 wherein said metal member is porous. <BR>7. A sodium-sulfur storage battery of claim 1 wherein said metal member consists of fabric such as felt or nonwoven fabric, knit, a plate-like body including pores or slits or a sintered body. <BR>8. A sodium-sulfur storage battery of claim 1 wherein said metal member is divided longitudinally, transversely or obliquely into at least two pieces. <BR>9. A sodium-sulfur storage battery of claim 1 wherein said metal member is coated by or made from alloy or simple substance such as aluminum, nickel, copper, iron, tin, zinc, lead, magnesium, chrome and stainless steel. <BR>10. A sodium-sulfur storage battery of claim 1 wherein said metal member is adapted to be sulfurated by positive reactant impregnated into the positive electroconductive material. | EP0161079 US4615957 DE3577252D | US4049884 US4070527 US4076900 US4084041 US4188463 US4218524 | US4761353 | 1985年04月19日 US_AS assignment （转让） 1987年02月26日 US_AS assignment （转让） 1990年03月30日 US_FPAY Fee payment （缴费） 1994年03月22日 US_FPAY Fee payment （缴费） 1998年03月23日 US_FPAY Fee payment （缴费）
53 | 发明 | 未授权 | 10年 | COMPOSITE WIRE HAVING IMPERVIOUS CORE FOR USE IN AN ENERGY STORAGE DEVICE | US20050907077 | 2005年03月18日 | US2005208382A1，20050922 | 2005年09月22日 | EAGLEPICHER HORIZON BATTERIES（US） | DATTA AJOY JAY BENNY E | US20040554677P，20040319 US20040618727P，20041014 US20050907077，20050318 | B21C23/24 H01M4/66 H01M4/68 H01M4/72 H01M4/73 H01M4/74 H01M10/06 H01M10/12 | US |  |  | A current collector for use in an energy storage device, particularly a lead-acid battery or lead-carbon capacitor, is provided. The current collector is woven from a plurality of weft composite wires and a plurality of warp composite wires. The composite wires include a core and a metal coating formed around the outer surface of the core. The core includes a plurality of longitudinally extending fibers radially arranged to define interstices between outer surfaces of adjacent fibers, and a matrix positioned within the interstices to such an extent that the core is substantially impervious to fluid (e.g., acid) penetration via capillary forces. |  | US2005208382 WO2005091404 |  | US2013183581 | 2005年05月24日 US_AS assignment （转让）
54 | 发明 | 失效 | 0年 | Process for the extended use of strip acid employed in the reclamation of battery acid fluid from expanded lead-acid batteries 工艺，用于扩展采用条酸采用回收电池酸液流体从膨胀铅酸蓄电池 | US19890454770 | 1989年12月21日 | US5009868A，19910423 | 1991年04月23日 | EAST PENN MFG（US） | SPITZ ROBERT A BRICKER MARK | US19870133132，19871214 US19890454770，19891221 | B01D11/04 C01B17/90 H01M10/54 | US |  |  | The present invention discloses a process for rejuvenation of strip acid employed in the reclamation of expended lead-acid battery acid through extraction and filtration for removing metallic impurities from the battery acid. In the process of removing impurities from battery acid through extraction, the extractant becomes loaded with impurities and loses its effectiveness. Extractant may be regenerated by contacting it with an strip acid. In the present invention, a reduction process is employed to regenerate the strip acid so that it may be used repeatedly. By recycling the extractant and the strip acid in the present invention, the present process further increases the effectiveness of battery acid regeneration-producing a reclaimed battery acid fluid which performs very well in new batteries and substantially reducing by-product waste in the regeneration of the battery acid. 本发明公开了一种工艺，用于再生条酸采用回收消耗铝酸电池组酸通过萃取以及过滤除金属的杂质从电池酸液。 在过程中去除杂质从电池酸液通过提取，萃取剂变为装载杂质以及失去其有效性。 萃取剂可以再生通过使其接触条酸。 在本发明中，还原法采用再生条酸，以便可能重复使用的。 通过循环萃取剂以及条酸在本发明中，本工艺还增加有效性电池酸液再生-生产回收电池酸液流体，其执行非常好新电池以及基本降低副产品中废物再生电池酸液。 | hat is claimed is: <BR>1. In a method for recycling contaminated sulfuric acid from lead acid batteries to reclaimed sulfuric acid for reuse in said batteries by removing contaminating iron impurities, the steps which comprise: <BR>(a) diluting the contaminated sulfuric acid to a concentration between 150 and 230 grams per liter; <BR>(b) filtering the sulfuric acid through a first filter means to remove solid impurities; <BR>(c) oxidizing the sulfuric acid to assure that the iron contaminants are substantially in a ferric form; <BR>(d) removing the iron contaminants from the sulfuric acid through liquid-liquid extracting using an extraction agent comprising mixture of a mono- or di-alkyl phosphoric acid and a metal chelation collector selected from the group consisting of a 8-hydroxyquinoline substituted in the No. 7 position with a long chain aliphatic hydrocarbon radical and an oil-soluble 2-hydroxy benzophenoneoxime, a modifier which maintains solubility of the phosphoric acid and the metal chelation collector and enhances phase disengagement, and a water immiscible carrier, the molar ratio of the 8-hydroxyquinoline and the phosphoric acid being between 1:1::1:4, respectively; wherein the ratio of extraction agent to water immiscible carrier is greater than 10:90; said extraction performed at a volumetric ratio between said sulfuric acid and said extraction agent of between 4:1::1:4, and repeated until the contaminating iron impurities are substantially reduced; <BR>(e) filtering the product of step (d) to remove residual extraction agent; <BR>(f) adding concentrated sulfuric acid to return the sulfuric acid concentration of the product of step (e) to a sulfuric acid concentration for use in new lead acid batteries, the final concentration of iron in the sulfuric acid being no more than 20 parts per million; and <BR>(g) removing the contaminating elements from the extraction agent by contacting said extraction agent with a strip acid with an acid concentration of between 30 and 50%, the improvement which comprises: <BR>(h) reusing the extraction agent to perform further extractions of ferric iron from contaminated sulfuric acid solution; <BR>(i) treating the strip acid with means to reduce a portion of the removed ferric iron to ferrous iron; <BR>(j) reusing the strip acid product of step (i), containing reduced iron, in step (g) to remove contaminating ferric iron from extraction agent. <BR>2. The method of claim 1 wherein the means to reduce the ferric iron to ferrous iron comprises <BR>passing the strip acid through a cell having an anode compartment and a cathode compartment separated by means to prevent mixing of sulfuric acid between the anode and cathode compartments, and <BR>applying electric current through the cell between the anode and the cathode to reduce the iron ions in the sulfuric acid in the cathode compartment of the cell. <BR>3. The method of claim 2 wherein the electric current applied through the cell is at least 1 amp at 3 volts. <BR>4. The method of claim 2 wherein the means to prevent mixing of sulfuric acid between the anode and cathode compartments comprises a material selected from the group comprising ion exchange membrane, microporous film, microporous polyethylene diaphragm material, glass frit, and asbestos cloth material. <BR>5. The method of claim 1 wherein the means to reduce ferric iron to ferrous iron comprises passing the strip acid solution through a bed of activated carbon. <BR>6. The method of claim 1 wherein the contaminated sulfuric acid solution has a concentration of between 150 to 230 g/l and the strip acid has a concentration of approximately 400 to 500 g/l. <BR>7. In a method for recycling contaminated sulfuric acid from lead acid batteries to reclaimed sulfuric acid for reuse in said batteries by removing contaminating iron impurities, the steps which comprise: <BR>(a) diluting the contaminated sulfuric acid to a concentration between 150 and 230 grams per liter; <BR>(b) filtering the sulfuric acid through a first filter means to remove solid impurities; <BR>(c) oxidizing the sulfuric acid to assure that the iron contaminants are substantially in a ferric form; <BR>(d) removing the iron contaminants from the sulfuric acid through liquid-liquid extraction using an extraction agent comprising mixture of a mono- or di-alkyl phosphoric acid and a metal chelation collector selected from the group consisting of a 8-hydroxyquinoline substituted in the No. 7 position with a long chain aliphatic hydrocarbon radical and an oil-soluble 2-hydroxy benzophenoneoxime, a modifier which maintains solubility of the phosphoric acid and the metal chelation collector and enhances phase disengagement, with a water immiscible carrier, the molar ratio of the 8-hydroxyquinoline and the phosphoric acid being between 1:1::1:4, respectively; wherein the ratio of extraction agent to water immiscible carrier is greater than 10:90; said extraction performed at a volumetric ratio between said sulfuric acid and said extraction agent of between 4:1::1:4, and repeated until the contaminating iron impurities are substantially reduced; <BR>(e) filtering the product of step (d) to remove residual extraction agent; <BR>(f) adding concentrated sulfuric acid to return the sulfuric acid concentration of the product of step (e) to a sulfuric acid concentration for use in new lead acid batteries, the final concentration of iron in the sulfuric acid being no more than 20 parts per million; and <BR>(g) removing the contaminating elements from the extraction agent by contacting said extraction agent with a strip acid with an acid concentration of between 30 and 50%, the improvement which comprises: <BR>(h) reusing the extraction agent to perform further extractions of ferric iron from contaminated sulfuric acid solution; <BR>(i) treating the strip acid with means to reduce a portion of the removed ferric iron to ferrous iron; <BR>(j) reusing the strip acid product of step (i), containing reduced iron, in step (g) to remove contaminating ferric iron from extraction agent; <BR>wherein the means to reduce the ferric iron to ferrous iron comprises <BR>passing the strip acid through a cell having an anode compartment and a cathode compartment separated by means to prevent mixing of sulfuric acid between the anode and cathode compartments, and <BR>applying electric current through the cell between the anode and the cathode to reduce the iron ions in the sulfuric acid in the cathode compartment of the cell. <BR>8. The method of claim 7 wherein the cell is provided with intake means in the cell to receive contaminated strip acid containing iron substantially in a ferric form, and outlet means in the cell to deliver treated strip acid containing iron substantially in a ferrous form. <BR>9. The method of claim 7 wherein the means to prevent mixing of sulfuric acid between the anode and cathode compartments comprises a material selected from the group comprising ion exchange membrane, microporous film, microporous polyethylene diaphragm material, glass frit, and asbestos cloth material. | US5009868 CA2068989 WO9109810 AU6952991 EP0506741 ES2036989T JP5504326T JPH05504326 GR93300073T AT170824T DE69032650D DE69032650T DK0506741T | DE1161432B DE2029117 DE2515862 JPS5140396 JPS5243796 JPS56160326 JPS58199888 JPS59162138 SU452542 US3001854 US3206702 US3428449 US3455680 US3479373 US3540860 US3637711 US3841916 US3872209 US3927169 US3950488 US3966569 US4002564 US4046688 US4061564 US4067802 US4082832 US4102976 US4210530 US4383104 US4414183 US4444666 US4499058 US4501666 US4559216 US4582691 US4628011 US900454 | WO2010065938 | 1990年01月25日 US_AS assignment （转让） 1992年08月25日 US_CC certificate of correction （更正的证书） 1994年10月14日 US_FPAY Fee payment （缴费） 1998年08月31日 US_FPAY Fee payment （缴费） 2002年08月06日 US_FPAY Fee payment （缴费） 2012年06月19日 US_AS assignment （转让）
55 | 发明 | 失效 | 0年 | Continuous electrolytic process for the production of metallic sheets, strip and ribbon | GB19290015265 | 1929年05月16日 | GB338173A，19301117 | 1930年11月17日 | SHERARD OSBORN COWPER COLES（GB） |  | GB19290015265，19290516 | C25D1/04 | GB |  |  | 338,173. Coles, S. O. Cowper-. May 16, 1929. Metals, depositing; electrodes, moving; preparing surfaces; treating after electrolysis; roller-conveyor apparatus; electrolytes, agitating.-Metal is deposited on a slowly rotating cathode 2, Fig. 1, supported on rollers 3 above an arc-shaped anode 5 and driven by rollers 4: Any or all of the rollers may serve as electrical connections; the deposit is detached in the form of a strip at 6 and is passed beneath anodes 19 in a second bath to receive a further deposit. While in the second bath the strip lies on a sheet 18 of plate glass or other insulator against which it is pressed by rollers 16 which have central apertures substantially greater than the spindles 20 on which they are mounted whereby they are free to revolve and are also capable of limited motion in the direction of travel of the strip. The rollers preferably bear against the strip solely by their own weight. The rollers may be oscillated transversely by eccentric mechanism, not shown, and may, if desired, make contact with the strip during transverse motion in one direction only. The anodes 19 may be of the metal it is desired to deposit or may be of inert material such as lead, carbon or ferro-silicon, the electrolyte containing a compound of the desired metal in solution or suspension; the metal may be deposited direct from an ore. Copper, zinc, nickel and silver may be deposited. A current density of 200 amps or more per sq. ft. may be employed. The strip may be passed through two or more depositing baths each provided with rollers; a strip composed of two or more metals may be produced. The initial cell is provided with semi-circular baffle plates 8 mounted on each side of the rotating cathode 2 and connected by rods 9; these are oscillated axially by eccentric mechanism not shown. The strip may be split into narrower strips or wire by two series of shearing discs 30, 31, Fig. 4, overlapping as shown, between which are mounted stationary plates 34 to. prevent bending of the strips. Specifications 150,063 and 338,487 are referred to. |  | GB338173 US1806587 |  | FR2438692
56 | 发明 | 失效 | 0年 | Improvements in the electro-deposition of metals | GB19290015144 | 1929年05月15日 | GB338487A，19301117 | 1930年11月17日 | SHERARD OSBORN COWPER COLES（GB） |  | GB19290015144，19290515 | C25D5/22 | GB |  |  | 338,487. Coles, S. O. Cowper-. May 15, 1929. Electrodes, moving; preparing surfaces; treatment after electrolysis; copper, nickel, cobalt, and - other metals, depositing. - Metal is deposited on a cylindri. cal mandrel 1, shown in plan in Fig 3, rotated about a horizontal axis at a speed resulting in turbulence of the electrolyte sufficient to break up the film of exhausted electrolyte in proximity to the mandrel. 400 feet per minute is a suitable speed. The deposit is consolidated by rollers or discs 18 which are free to revolve and also capable of a limited movement in the circumferential direction of the mandrel ; the latter movement is permitted by the provision in the rollers of central appertures larger in diameter than the spindle 19 on which they are mounted. The spindle may be provided with a bush and the space between this and the inner circumference of the roller filled with sponge rubber. The rollers may be of glass or metal e.g. ferrosilicon. Grit is removed from the mandrel before passage under the rollers by a wiper 23. The rollers are supported on bars 20 mounted on a pivot bar 21 which is given an axial movement along the mandrel by a cam and lever mechanism not shown, and returned by means of a weight. During the return movement, which may be more rapid, the rollers are raised out of contact with the mandrel by a tipping bar 40 operated by a second cam and lever mechanism. In a modification the pivot bar 21 is stationary and the frame 20 is provided with a pair of halfnuts which rest on one or other of a pair of oppositely rotating threaded rods so as to traverse the frame axially. Transfer from one threaded nut to the other is effected by a rocker mechanism operated by end stops. Semicircular baffles 15 having a portion projecting between the cathode and the mandrel are supported by rods 16 axially adjustable on the bearings 4 of the mandrel which are situated above the vat and are themselves vertically adjustable. The baffles may be of insulating material or of an inert conductor such as lead when it is desired to prevent excessive deposit at the ends; or they may be of the metal to be deposited if thickening at the ends is desired. The bearings 4 are open-topped and are watercooled and lubricated with an electrically conductive material such as graphite. To relieve pressure on the bearings the mandrel may be made hollow and water-tight. The anode 13, comprising a copper casting or sheet or a series of copper bars disposed in arc formation is supported by a cradle 14 which rests on the edge of the cell. A rapidly rotating brush may be passed over the mandrel after a slight deposit has taken place and before application of the rollers. In the apparatus shown in Fig. 8, there are two mandrels 1, 1&lt;a&gt;, each provided with a set of rollers 18 of the type specified, carried by a common frame 60 resting on a pivot bar 21 the frame being tilted on the return stroke of the traversing movement by a tipping bar 40. To compensate for the weight of the rollers 18, a third set of rollers 61 is provided beneath the mandrels; these are supported by a rod 62 sliding through the frame 60 provided with a wing-nut 63 acting against a spring 64. The rod 62 is provided with a collar 65 having an inclined surface engaging a similar surface on a loose sleeve 67 bearing against a fixed abutment 68. At the moment of tilting the frame 60, an arm 69 on the sleeve 57 engages a fixed pin, not shown, thereby rotating the sleeve 67 and depressing the roller 61; the roller is raised in a corresponding manner at the end of the return stroke. The mandrel is preferably of welded steel or iron sheet or cast-iron which is turned and polished. To allow detachment of the deposit in tubular form the mandrel is first made passive by treatment with nitric acid and then polished and treated with a stripping preparation. It may be provided with a transverse groove or an insulating insertion to facilitate removal of the deposit in the form of a sheet or with a helical groove for detachment of the deposit as strip, which afterwards mav be drawn to form wire. A suitable electrolyte for depositing copper consists of a nearly saturated solution of sulphate of aluminium or magnesium to each gallon of which is added 5 oz. of copper sulphate and a volume of sulphuric acid of about the same weight. A current of 100 amps per sq. ft. at 0.8 volts and a temperature of 90' C. are employed. An anode of lead, carbon, ferrosilicon or other inert metal may be employed using as electrolyte a solution or suspension of a compound of the metal to bs deposited. In an example, a concentrated sulphide ore of copper from which any oil has been removed is mixed with 10 per cent sodium chloride solution and the suspension passed through the annular space between the mandrel and the anodes. A current density of 200 amps per sq. ft. is employed. The electrolyte is maintained in a cuprous state. A sulphide ore containing 9 per cent copper, 4 per cent nickel and 2 per cent cobalt is roasted to sulphate and leached first with water and then with 10 per cent. sulphuric acid, the temperature not being allowed to rise above 30' C. The solution containing copper and cobalt adjusted to contain 6 per cent. free acid is electrolyzed at 30? C. with a current density 10 amps per sq. ft. using an insoluble anode: cobalt is deposited on the rotating cathode. When all the cobalt has been removed another rotating cathode is substituted and the current density raised to 30 amps per sq. ft. the temperature to 60? C. and the acidity to 9-10 per cent free acid and copper is deposited. Iron compounds present are crystallized out from time to time. The residual ore after the first acid leaching is again leached with 10 per cent sulphuric acid at 90? C. and the solution electrolyzed for deposition of nickel at a current density of 60 amps per sq. ft. and a temperature of 80? C. Zinc and silver may also be deposited according to the invention. Copper deposited raccording to the invention is stated to have a breaking stress under tension of over 25 tons per sq. in. and a hardness factor of over 100 on the Brinell scale. Specifications 21974/98 and 21568/04 are referred to. |  | NL32166C GB338487 FR700269 US1910150 DE576889C |  | EP0491013
57 | 发明 | 有效 | 4年 | Use of catalysts in standby valve-regulated lead acid cells 采用催化剂在备用阀-调节铅酸细胞 | US19990308041 | 1999年07月13日 | US6285167B1，20010904 | 2001年09月04日 | JONES WILLIAM E. M.（US） | JONES WILLIAM E M | US19960030854P，19961112 WO1997US20445，19971112 US19990308041，19990713 | H01M2/12 H01M10/06 H01M10/44 H01M10/52 | US |  |  | In the charging of a valve-regulated, lead-acid (VRLA) cell at a charge voltage which has a value that is slightly in excess of the value of the open-circuit voltage of the cell, wherein, during charging of the cell, there is produced at the positive and negative electrodes respectively oxygen gas and hydrogen gas in a predetermined amount, and wherein the negative electrode tends to discharge over a prolonged period of time during charging, the improvement comprising inhibiting the tendency of the negative electrode to discharge during charging by controlling the amount of oxygen gas in the cell by catalytically converting a portion of the oxygen gas and a portion of the predetermined amount of hydrogen gas to water, for example, by use of a catalyst positioned in the cell. 中充电阀-调节，铅酸（ vrla ）单元在电荷电势，其具有一个数值稍微超过值开路电压的小区，，其中，在电解槽加料，有产生在正以及负极分别氧气以及氢气预定量，而且其中负极往往放电长时间充电时， 改进，包括抑制趋势负极放电充电时通过控制中的氧气量电池催化地一部分转换氧气以及一部分预定氢气量水，例如，，通过采用催化剂位于细胞。 | therefore claim: <BR>1. In a method for charging a valve-regulated, lead-acid (VRLA) cell at a charge voltage which has a value that is slightly in excess of the value of the open-circuit voltage of the cell, said cell including, in spaced relationship, a positive electrode and a negative electrode, and sandwiched therebetween electrolyte-containing separator means in which electrolyte is contained, wherein, during charging of the cell, there is produced at the positive and negative electrodes respectively oxygen gas and hydrogen gas in a predetermined amount, a portion of the oxygen gas tending to migrate through the electrolyte-containing separator means to the negative electrode and cause depolarization thereof, and wherein there is also formed at the positive electrode hydrogen ions which migrate to the negative electrode to form hydrogen gas in an amount less than said predetermined amount, the negative electrode tending to discharge over a prolonged period of time during charging, the improvement comprising inhibiting the tendency of the negative electrode to discharge during charging by controlling the amount of oxygen gas in the cell by catalytically converting a portion of the oxygen gas and a portion of the predetermined amount of hydrogen gas to water. <BR>2. A method according to claim 1 wherein the charge voltage is no greater than about 0.3 volt in excess of the value of the open-circuit voltage in an application in which there is an intermittent flow of current. <BR>3. A method according to claim 1 wherein the charge voltage is no greater than about 0.2 volt in excess of the value of the open-circuit voltage in an application in which the flow of current is uninterrupted. <BR>4. A method according to claim 1 wherein the open-circuit voltage of the cell is about 2.15 volts and the charge voltage is no greater than about2.35 volts. <BR>5. A method according to claim 1 wherein the open circuit voltage of the cell is about 2.15 volts. <BR>6. A method according to claim 1 wherein the charge voltage is about 2.25 volts. <BR>7. A method according to claim 1 wherein the open-circuit voltage is about 2.15 volts. <BR>8. A method according to claim 1 wherein a major portion of the oxygen gas produced at the positive electrode tends to migrate through the separator means to the negative electrode. <BR>9. An electric cell comprising: <BR>(A) a sealed housing; <BR>(B) a positive electrode positioned in the housing; <BR>(C) a negative electrode positioned in the housing in spaced relationship from the positive electrode; <BR>(D) electrolyte-containing separator means positioned between said electrodes and containing electrolyte; <BR>(E) a pressure relief valve which allows gas to escape from the housing and which prevents oxygen gas from outside the housing to contact said negative electrode; <BR>(F) a catalyst positioned in the housing for converting oxygen gas and hydrogen gas which is generated in the housing to water; and <BR>(G) means for charging the cell at a charge voltage having a value which is slightly in excess of the value of the open-circuit voltage of the cell. <BR>10. A cell according to claim 9, wherein the means for charging the cell provides an uninterrupted flow of current. <BR>11. A cell according to claim 9, wherein the means for charging the battery provides an intermittent flow of current. <BR>12. A cell according to claim 9, wherein said catalyst is positioned in said relief valve and is removable from the housing with said valve. <BR>13. A cell according to claim 9, wherein said catalyst is a material which is a metal of the platinum group of metals. <BR>14. A cell according to claim 13 wherein said metal is palladium. <BR>15. A cell according to claim 14, wherein said palladium is supported on alumina or carbon. <BR>16. A cell according to claim 9, wherein said means for charging the cell provides an intermittent flow of current and a charge voltage of no greater then about 0.3 volt in excess of the value of the open-circuit voltage of the cell. <BR>17. A cell according to claim 9, wherein the means for charging the cell provides an uninterrupted flow of current and a charge voltage of no greater than about 0.2 volt in excess of the value of the open-circuit voltages of the cell. <BR>18. A cell according to claim 9, wherein the open circuit voltage of the cell is about 2.15 volts and the charge voltage is no greater than about 2.35 volts. <BR>19. A cell according to claim 9, wherein the separator means include absorbent glass fibers capable of absorbing said electrolyte. <BR>20. A cell according to claim 9 wherein said separator means include said electrolyte in gelled form. <BR>21. In a method for float charging a valve-regulated, lead-acid (VRLA) cell at a charge voltage which has a value that is slightly in excess of the value of the open-circuit voltage of the cell, said cell including, in spaced-apart relation-ship, a positive electrode, a negative electrode, and sandwiched therebetween a separator in which electrolyte is contained, wherein during charging of the cell, there is (1) a self-discharge reaction at the negative electrode, (2) the production at the positive and negative electrodes respectively of oxygen gas and hydrogen gas, with a portion of the oxygen gas migrating through the electrolyte-containing separator to depolarize the negative electrode, and (3) corrosion of the positive electrode to form hydrogen ions which migrate to the negative electrode through said separator to form hydrogen gas by said self-discharge reaction of said negative electrode in an amount less than that needed to counter said negative electrode self-discharge and prevent a loss of capacity over a prolonged period of time during charging, the improvement comprising countering said self-discharge reaction of the negative electrode by catalytically converting a portion of the oxygen gas and a portion of the hydrogen gas to water. | WO9821766 EP0947010 CN1244951 US6285167 | DE2904842 JPS63231882 US3929422 US3930890 US4074024 US4349614 US4415638 US4584248 US4876495 US5059495 US5114806 US5290640 US5547783 US5885727 US6154011 WO9715958 |  | 2004年12月16日 US_FPAY Fee payment （缴费） 2009年03月04日 US_FPAY Fee payment （缴费） 2012年06月01日 US_AS assignment （转让） 2013年01月11日 US_AS assignment （转让） 2013年03月04日 US_FPAY Fee payment （缴费）
58 | 发明 | 有效 | 4年 | Organic expander for lead-acid storage batteries 有机膨胀器铅酸蓄电池 | US19990400671 | 1999年09月21日 | US6346347B1，20020212 | 2002年02月12日 | LIGNOTECH U S A INC（US） | MCNALLY TIMOTHY J SANFORD MICHAEL E MYRVOLD BERNT O DETCHKOV DETCHKO PAVLOV ROGACHEV TEMELAKI VASILEV PAPAZOV GENO PETKOV MATRAKOVA MARIA BORISOVA | US19990400671，19990921 | H01M4/62 | US |  |  | An organic expander composition for improving the cycle life and the cold crank ability properties of lead-acid batteries as compared to standard or oxylignin organic expanders. The organic expander composition is obtained by a blend of oxylignin and kraft lignin. 有机膨胀器组合物改进循环寿命以及冷曲柄能力性能铅酸蓄电池相比标准或 oxylignin 有机扩张器。 有机膨胀器组合物获得共混物 oxylignin 以及硫酸盐木质素。 | hat is claimed is: <BR>1. An organic expander composition for use in a negative plate of a lead-acid storage battery, comprising a blend of an oxylignin and a kraft lignin, said blend containing from about 1 part oxylignin and about 2 parts kraft lignin to about 2 parts oxylignin and about 1 part kraft lignin, wherein said blend further includes water, and wherein said blend has a pH of from about 10 to about 11.2. <BR>2. The composition of claim 1 wherein said kraft lignin comprises a condensation reaction product between kraft lignins, or between kraft lignin and an oxylignin, and a condensation agent. <BR>3. The composition of claim 2 wherein said condensation agent is selected from the group consisting of formaldehyde, paraformaldehyde and dialdehydes. <BR>4. The composition of claim 1 wherein said oxylignin comprises a condensation reaction product between oxylignins, or between an oxylignin and a kraft lignin, and a condensation agent. <BR>5. The composition of claim 4 wherein said condensation agent is selected from the group consisting of formaldehyde, paraformaldehyde and dialdehydes. <BR>6. A paste for use in a negative plate of a lead-acid storage battery, comprising an admixture of: <BR>water; <BR>a lead-containing compound; and <BR>an organic expander composed of a blend of a oxylignin and a kraft lignin, said blend containing from about 1 part oxylignin and about 2 parts kraft lignin to about 2 parts oxylignin and about 1 part kraft lignin, and wherein said blend has a pH of from about 10 to about 11.2. <BR>7. The paste of claim 6 wherein said kraft lignin comprises a condensation reaction product between kraft lignins, or between a kraft lignin and an oxylignin, and a condensation agent. <BR>8. The paste of claim 7 wherein said condensation agent is selected from the group consisting of formaldehyde, paraformaldehyde and dialdehydes. <BR>9. The paste of claim 6 wherein said oxylignin comprises a condensation reaction product between oxylignins, or between an oxylignin and a kraft lignin, and a condensation agent. <BR>10. The paste of claim 9 wherein said condensation agent is selected from the group consisting of formaldehyde, paraformaldehyde and dialdehydes. <BR>11. The paste of claim 6 wherein said lead-containing compound comprises leady oxide. <BR>12. The paste of claim 6 wherein said admixture further includes carbon black. <BR>13. The paste of claim 6 wherein said admixture further includes barium sulfate. <BR>14. The paste of claim 6 wherein said admixture further includes sulfuric acid. <BR>15. The paste of claim 6 wherein said blend of oxylignin and kraft lignin comprises from about 0.1% to about 0.4% by weight based on the weight of said lead-containing compound. <BR>16. A negative plate for a lead-acid storage battery, comprising: <BR>a grid; and <BR>a paste covering said grid, said paste comprising an admixture of water, a lead-containing compound, and an organic expander composed of a blend of an oxylignin and kraft lignin, said blend containing from about 1 part oxylignin and about 2 parts kraft lignin to about 2 parts oxylignin and about 1 part kraft lignin, and wherein said blend has a pH of about 10 to about 11.2. <BR>17. The plate of claim 16 wherein said lead-containing compound comprises leady oxide. <BR>18. The plate of claim 16 wherein said admixture further includes carbon black. <BR>19. The plate of claim 16 wherein said admixture further includes barium sulfate. <BR>20. The plate of claim 16 wherein said admixture further includes sulfuric acid. <BR>21. The plate of claim 16 wherein said blend of oxylignin and kraft lignin comprises from about 0.1% to about 0.4% by weight based on the weight of said lead-containing compound. <BR>22. The plate of claim 16 wherein said oxylignin comprises a condensation reaction product between oxylignins, or between an oxylignin and a kraft lignin, and a condensation agent. <BR>23. The plate of claim 22 wherein said condensation agent is selected from the group consisting of formaldehyde, paraformaldehyde and dialdehydes. <BR>24. The plate of claim 16 wherein said kraft lignin comprises a condensation reaction product between kraft lignins, or between a kraft lignin and an oxylignin, and a condensation agent. <BR>25. The plate of claim 24 wherein said condensation agent is selected from the group consisting of formaldehyde, paraformaldehyde and dialdehydes. <BR>26. A method of making a negative plate for a lead-acid storage battery, comprising the steps of: <BR>preparing a paste comprising an admixture of water, a lead-containing compound, and an organic expander composed of a blend of an oxylignin and a kraft lignin, said blend containing from about 1 part oxylignin and about 2 parts kraft lignin to about 2 parts oxylignin and about 1 part kraft lignin, and wherein said blend has a pH of between about 10 to about 11.2; <BR>covering a grid with said paste; and <BR>curing said paste on said grid. <BR>27. The method of claim 26 wherein said lead-containing compound comprises leady oxide. <BR>28. The method of claim 26 wherein said admixture further includes carbon black. <BR>29. The method of claim 26 wherein said admixture further includes barium sulfate. <BR>30. The method of claim 26 wherein said admixture further includes sulfuric acid. <BR>31. The method of claim 26 wherein said blend of oxylignin and kraft lignin comprises from about 0.1% to about 0.4% by weight based on the weight of said lead-containing compound. <BR>32. The method of claim 26 wherein said oxylignin comprises a condensation reaction product between oxylignins, or between an oxylignin and a kraft lignin, and a condensation agent. <BR>33. The method of claim 32 wherein said condensation agent is selected from the group consisting of formaldehyde, paraformaldehyde and dialdehydes. <BR>34. The method of claim 26 wherein said kraft lignin comprises a condensation reaction product between kraft lignins, or between a kraft lignin and an oxylignin, and a condensation agent. <BR>35. The method of claim 34 wherein said condensation agent is selected from the group consisting of formaldehyde, paraformaldehyde and dialdehydes. | WO0128012 AU1253801 US6346347 US2002132165 | DE3828374 EP0809311 GB1602383 US2371136 US2371137 US4293459 US4323470 |  | 2000年09月05日 US_AS assignment （转让） 2005年04月27日 US_AS assignment （转让） 2005年08月12日 US_FPAY Fee payment （缴费） 2009年09月21日 US_REMI maintenance fee reminder mailed （邮寄的维持费提醒单） 2010年02月12日 US_LAPS lapse for failure to pay maintenance fees （由于未缴纳维持费致失效） 2010年04月06日 US_FP expired due to failure to pay maintenance fee （因未缴纳维持费致失效）
59 | 发明 | 有效 | 2年 | Gas sensor 气敏元件 | US19970889595 | 1997年07月08日 | US5876578A，19990302 | 1999年03月02日 | MITSUBISHI ELECTRIC CORP（JP） | YAMAUCHI SHIRO MINAGAWA TADAO HIGASHINAKAGAWA SATOSHI MAEKAWA HIROSHI KAMEI MITSUHITO NISHIDA CHIEKO OKABE SHIGEMITSU OHNO TAKAHIRO | JP19960183219，19960712 | G01N27/406 G01N27/407 G01N27/416 | US |  |  | A gas sensor which can be used for measuring a low concentration repeatedly, which has a quick response and which can be used for a long time with high stability is provided. The gas sensor comprises a solid electrolyte, a detecting electrode provided in contact with one of the surfaces of the solid electrolyte and exposed to a gas to be detected, a counter electrode, provided in contact with the other surface of the solid electrolyte, and lead wires to place an electric voltage across both electrodes or to take out electric signals, wherein an inactive substance which is hard to form a reaction product with the gas to be detected is used as a material to constitute both electrodes. 一种气敏元件，其可用于测量低浓度重复，其具有一快速响应以及，其可用于提供了一种长期高稳定性。 气敏元件包括固体电解质，检测电极接触一个表面固体电解质以及暴露待测气体，一对应电极，条件接触另表面固体电解质，以及引线放置电压横贯电极或取出电信号， ，其中非活性物质，其难以形成反应产物随着气体待检使用的作为材料而构成两电极。 | hat is claimed is: <BR>1. A gas sensor comprising: <BR>a solid electrolyte; <BR>a detecting electrode provided in contact with one of the surfaces of said solid electrolyte and exposed to a gas to be detected; <BR>a counter electrode provided in contact with the other surface of said solid electrolyte; <BR>lead wires to place an electric voltage across said electrodes or to take out electric signals; <BR>wherein an inactive substance which is hard to form a reaction product with the gas to be detected is used as a material for both of said electrodes; and <BR>means for removing a reaction product generated on one of said electrodes, wherein said means for removing is provided in the vicinity of said one electrode. <BR>2. The gas sensor according to claim 1, wherein Au or carbon is used as the material for the electrodes. <BR>3. The gas sensor according to claim 2, wherein each electrode is comprised of a thin Au or carbon film, and the thickness of the thin film is between 20 and 30 nm. <BR>4. The gas sensor according to claim 2, wherein the electrode is comprised of a mixed layer of finely divided particles of Au or carbon, and finely divided particles of a solid electrolyte. <BR>5. The gas sensor according to claim 1, wherein the solid electrolyte comprises a fluorine ion conductive substance. <BR>6. The gas sensor according to claim 5, wherein the solid electrolyte comprises a LaF.sub.3 single crystal to which europium or barium is added. <BR>7. The gas sensor according to claims 1, wherein said means for removing comprises one of: a hydrogen gas removing element and a fluorine gas removing element. <BR>8. The gas sensor according to claim 7, wherein said hydrogen gas removing element comprises one of: an electrochemical cell comprising a hydrogen ion conductive solid electrolyte having electrodes disposed on both surfaces thereof, and a hydrogen occluding alloy. <BR>9. The gas sensor according to claim 7, wherein said fluorine gas removing element comprises one of: an electrochemical cell comprising a fluorine ion conductive solid electrolyte having electrodes disposed on both surfaces thereof, and an adsorbing agent. <BR>10. The gas sensor according to claim 1, wherein: <BR>the gas to be detected includes HF; <BR>the detecting electrode is comprised of one of: Au and carbon; <BR>the counter electrode is comprised of one of: Au and carbon; and <BR>the solid electrolyte comprises a fluorine ion conductive substance. <BR>11. The gas sensor according to claim 10, wherein the HF gas is detected in response to the following reactions at the detecting electrode and the counter electrode: <BR>detecting electrode: 2HF+2e.sup.- .fwdarw.2F.sup.-+ 1/2H.sub.2 <BR>counter electrode: 2F.sup.- .fwdarw.F.sub.2 +2e.sup.-. <BR>12. The gas sensor according to claim 1, wherein said means for removing a reaction product generated on an electrode comprises first and second elements for removing first and second reaction products, wherein said first element is provided in the vicinity of said detecting electrode and said second element is provided in the vicinity of said counter electrode. <BR>13. The gas sensor according to claim 12, wherein said first element comprises a hydrogen gas removing element and said second element comprises a fluorine gas removing element. <BR>14. The gas sensor according to claim 13, wherein: <BR>said hydrogen gas removing element comprises one of: an electrochemical cell comprising a hydrogen ion conductive solid electrolyte having electrodes disposed on both surfaces thereof, and a hydrogen occluding alloy. <BR>15. The gas sensor according to claim 13, wherein: <BR>said fluorine gas removing element comprises one of: an electrochemical cell comprising a fluorine ion conductive solid electrolyte having electrodes disposed on both surfaces thereof, and an adsorbing agent. <BR>16. The gas sensor according to claim 13, wherein: <BR>said hydrogen gas removing element comprises an electrochemical cell comprising a hydrogen ion conductive solid electrolyte having electrodes disposed on both surfaces thereof; and <BR>said fluorine gas removing element comprises an another electrochemical cell comprising a fluorine ion conductive solid electrolyte having electrodes disposed on both surfaces thereof. <BR>17. The gas sensor according to claim 13, wherein: <BR>said hydrogen gas removing element comprises a hydrogen occluding alloy, and said fluorine gas removing element comprises an adsorbing agent. | EP0818677 JP10026602 CN1174993 US5876578 DE69720330D DE69720330T | JP1131034 JP62207952 JP6475957 US3431182 US3719564 US3727058 US3764269 US3821090 US4306957 US4428800 US4707224 US4718991 US4797194 US4828673 US4900405 US5080775 US5128020 US5556534 |  | 1997年07月08日 US_AS assignment （转让） 2002年08月08日 US_FPAY Fee payment （缴费） 2006年08月11日 US_FPAY Fee payment （缴费） 2010年08月11日 US_FPAY Fee payment （缴费）
60 | 发明 | 失效 | 0年 | Improvements in or connected with Electricity Meters. | GBD190004685 | 1900年03月12日 | GB190004685A，19010312 | 1901年03月12日 | REASON MFG COMPANY LTD（GB） ARTHUR WRIGHT（GB） |  | GBT190004685，19000312 |  | GB |  |  | 4685. Wright, A., and Reason Manufacturing Co. March 12. Quantity meters for alternating currents. An electrolytic meter of any kind, such as a mercury voltameter 1, is connected in series with an electrolytic cell 2 containing an aluminium cathode 4 in a solution of sodiumalum, or other electrolyte yielding oxygen, with a lead, carbon, platinum, or other like anode 3, to rectify the current. The cell circuit may be shunted by a fixed resistance 12, and provided with means for producing a balancing electromotive force, described in Specifications Nos. 23,315 and 23,316, A.D. 1899. |  | GB190004685
61 | 发明 | 失效 | 0年 | FUEL CELL | JP19890018403 | 1989年01月27日 | JP2199775A，19900808 JPH02199775A，19900808 | 1990年08月08日 | MITSUBISHI ELECTRIC CORP（JP） | SHINOHARA YOSHIHIRO NISHIZAWA NOBUHIRO TANIGUCHI TETSUYA | JP19890018403，19890127 | H01M8/02 H01M8/04 | JP |  |  | PURPOSE:To reduce the weight without loosing battery characteristics by forming a hole or recessed part on a cooling plate in which a cooler is buried. CONSTITUTION:A plurality of holes 9 are formed in a cooling plate 8 in which a cooler 7 is buried. Namely, as the cooling plate 8 is made of a black lead carbon plate, it has extremely high heat conductivity and electric conductivity. Thus, if the contact area of the cooling plate 8 is reduced to some degree, the increase in heat resistance and electric resistance is little. Hence, the formation of the holes 9 in the part without the buried cooler 7 of the cooling plate 8 hardly have an effect on the characteristics of a fuel cell such as raise in cell temperature and increase in voltage loss of the fuel cell, and the weight of the cooling plate 8 can be reduced. The formation of channels or recessed part such as hollow also provides the same effect. |  | JPH02199775
62 | 发明 | 失效 | 0年 | Improvements in the Production of Amines from the Corresponding Nitro Compounds. | GBD190004175 | 1900年03月05日 | GB190004175A，19010105 | 1901年01月05日 | JOHNSON GEORGE WILLIAM（GB） | JOHNSON GEORGE WILLIAM | GBT190004175，19000305 |  | GB |  |  | 4175. Johnson, G. W., [Boehringer &amp; S÷hne, C. F.]. March 5. Amines, obtaining; electrolytes; electrodes.-Relates to an electrolytic process of reducing aromatic and fatty nitro compounds to the corresponding amines in almost theoretical yield, and consists in subjecting the nitro compounds in solution or suspension in aqueous or alcoholic hydrochloric acid in the cathode compartment of the cell to the action of an electric current, the cathode employed being either composed of tin, or, if a cathode composed of an indifferent material, such as platinum, lead, carbon, or nickel, is used, a small quantity of a tin salt, or finely-powdered tin, is added to the cathode compartment. High current densities up to 1800 amperes per square metre are employed, and the cathode compartment is kept cool. No hydrogen is evolved until the reduction is finished, and no tin remains in solution, so that the pure base is obtained as hydrochloride upon evaporation. Examples are given in which nitrobenzene, p-nitrotolnene, alpha-nitronaphthalene, m-dinitrobenzene and phenylnitromethane are respectively reduced to aniline, #-toluidine, alpha-naphthylamine, m-phenylenediamine, and benzylamine. |  | GB190004175
63 | 发明 | 失效 | 0年 | HIGH-TEMPERATURE ADSORBING FILTER MATERIAL OF COOLING SYSTEM OF FUEL CELL WATER | JP19880167705 | 1988年07月07日 | JP2017941A，19900122 JPH0217941A，19900122 | 1990年01月22日 | TOKYO ELECTRIC POWER CO（JP） TOSHIBA CORP（JP） | MAKABE TERUO FUNABASHI NOBUYUKI TANAKA KOJI KANEKO MASAO EGASHIRA YASUO | JP19880167705，19880707 | B01D39/06 B01J20/06 C02F1/28 H01M8/04 | JP |  |  | PURPOSE:To efficiently adsorb and purify the heavy metal ion in high temp. cooling water by forming the high temp. adsorbing filter material of a fuel cell water cooling system using pulverized manganese dioxide hydrate obtained by crushing an electrolytic manganese dioxide hydrate precipitate. CONSTITUTION:In an anode plate 2 composed of lead, carbon or the like, manganese is oxidized to tetravalent one by oxidizing reaction to form a plate-shape precipitate 4(thickness; 6-25mm) of dense manganese dioxide hydrate having high mechanical strength. This precipitate is crushed by mechanical treatment to be screened so as to be set to a predetermined particle size range and the obtained particles are washed by pure water to remove impurities to obtain a granular manganese dioxide high temp. adsorbing filter material 5. This filter material 5 has sufficient strength and hardness and combined water taken in at the time of electrolysis forms on OH group having adsorbing activity in a molecule to make it possible to adsorb not only a heavy metal ion but also colloid. |  | JPH0217941
64 | 发明 | 失效 | 0年 | FIL COMPOSITE AVEC AME ETANCHE UTILISE DANS UN ACCUMULATEUR COMPOSITE WIRE HAVING IMPERVIOUS CORE FOR USE IN AN ENERGY STORAGE DEVICE 复合线，具有防渗芯用于蓄能装置 | WO2005US08976 | 2005年03月18日 | WO2005091404A1，20050929 | 2005年09月29日 | EAGLEPICHER HORIZON BATTERIES（US） JAY BENNY E（US） DATTA AJOY（US） | JAY BENNY E DATTA AJOY | US20040554677P，20040319 US20040618727P，20041014 | B21C23/24 H01M4/66 H01M4/68 H01M4/72 H01M4/73 H01M4/74 H01M10/06 H01M10/12 | WO |  |  | L'invention concerne un collecteur de courant utilisé dans un accumulateur, en particulier un accumulateur au plomb-acide ou un condensateur au plomb-carbone. Le collecteur de courant est tissé à partir d'une pluralité de fils de trame composites et d'une pluralité de fils de chaîne composites. Les fils composites possèdent une âme et un revêtement métallique qui entoure la surface extérieure de l'âme. L'âme comprend une pluralité de fibres qui s'étendent longitudinalement et qui sont organisées radialement pour former des interstices entre les surfaces extérieures des fibres adjacentes, ainsi qu'une matrice située à l'intérieur des interstices de sorte que l'âme soit sensiblement imperméable à la pénétration des liquides (par ex. acides) par force capillaire. A current collector for use in an energy storage device, particularly a lead-acid battery or lead-carbon capacitor, is provided. The current collector is woven from a plurality of weft composite wires and a plurality of warp composite wires. The composite wires include a core and a metal coating formed around the outer surface of the core. The core includes a plurality of longitudinally extending fibers radially arranged to define interstices between outer surfaces of adjacent fibers, and a matrix positioned within the interstices to such an extent that the core is substantially impervious to fluid (e.g., acid) penetration via capillary forces. 受电器用于蓄能装置，特别是铝酸电池组或铅-碳电容器，被提供。 受电器织造从多个纬纱复合线以及多个经纱复合线。 复合线包括芯以及金属镀层周围形成外表面芯。 芯子包括多个纵向延伸纤维径向设置定义间缝隙外表面相邻纤维，以及基质定位在空隙使芯基本抵御流体（，例如，，酸）穿透通过毛细力。 |  | US2005208382 WO2005091404 | EP0382265 EP0550784 US4658623 US4865933 US6199266 WO03050825 |  | 2005年09月29日 WO_AK designated states （指定国） 2005年09月29日 WO_AL designated countries for regional patents （地区专利的指定缔约国） 2005年11月23日 WO_121 ep: the epo has been informed by wipo that ep was designated in this application （EP：由WIPO告知欧专局在本身请中欧洲为指定国） 2006年05月18日 WO_DPEN request for preliminary examination filed prior to expiration of 19th month from priority date (pct application filed from 20040101) （自优先权日第19个月期满之前已提交初审请求（从20040101起提交的PCT申请）） 2006年09月20日 WO_NENP non-entry into the national phase in: （未进入国家阶段：） 2006年09月20日 WO_WWW wipo information: withdrawn in national office （WIPO（世界知识产权组织）信息：已在国家局撤回） 2007年04月18日 WO_122 ep: pct app. Not ent. Europ. Phase （EP：未进入欧洲阶段的PCT申请）
65 | 发明 | 失效 | 0年 | Perfectionnements aux procédés et appareils de galvanoplastie Improvements with the processes and apparatuses of galvanoplasty | FRD700269 | 1930年05月16日 | FR700269A，19310226 | 1931年02月26日 |  | COWPER-COLES SHEREARD OSBORN | GB19290015144，19290515 | C25D5/22 | FR |  |  | 338,487. Coles, S. O. Cowper-. May 15, 1929. Electrodes, moving; preparing surfaces; treatment after electrolysis; copper, nickel, cobalt, and - other metals, depositing. - Metal is deposited on a cylindri. cal mandrel 1, shown in plan in Fig 3, rotated about a horizontal axis at a speed resulting in turbulence of the electrolyte sufficient to break up the film of exhausted electrolyte in proximity to the mandrel. 400 feet per minute is a suitable speed. The deposit is consolidated by rollers or discs 18 which are free to revolve and also capable of a limited movement in the circumferential direction of the mandrel ; the latter movement is permitted by the provision in the rollers of central appertures larger in diameter than the spindle 19 on which they are mounted. The spindle may be provided with a bush and the space between this and the inner circumference of the roller filled with sponge rubber. The rollers may be of glass or metal e.g. ferrosilicon. Grit is removed from the mandrel before passage under the rollers by a wiper 23. The rollers are supported on bars 20 mounted on a pivot bar 21 which is given an axial movement along the mandrel by a cam and lever mechanism not shown, and returned by means of a weight. During the return movement, which may be more rapid, the rollers are raised out of contact with the mandrel by a tipping bar 40 operated by a second cam and lever mechanism. In a modification the pivot bar 21 is stationary and the frame 20 is provided with a pair of halfnuts which rest on one or other of a pair of oppositely rotating threaded rods so as to traverse the frame axially. Transfer from one threaded nut to the other is effected by a rocker mechanism operated by end stops. Semicircular baffles 15 having a portion projecting between the cathode and the mandrel are supported by rods 16 axially adjustable on the bearings 4 of the mandrel which are situated above the vat and are themselves vertically adjustable. The baffles may be of insulating material or of an inert conductor such as lead when it is desired to prevent excessive deposit at the ends; or they may be of the metal to be deposited if thickening at the ends is desired. The bearings 4 are open-topped and are watercooled and lubricated with an electrically conductive material such as graphite. To relieve pressure on the bearings the mandrel may be made hollow and water-tight. The anode 13, comprising a copper casting or sheet or a series of copper bars disposed in arc formation is supported by a cradle 14 which rests on the edge of the cell. A rapidly rotating brush may be passed over the mandrel after a slight deposit has taken place and before application of the rollers. In the apparatus shown in Fig. 8, there are two mandrels 1, 1&lt;a&gt;, each provided with a set of rollers 18 of the type specified, carried by a common frame 60 resting on a pivot bar 21 the frame being tilted on the return stroke of the traversing movement by a tipping bar 40. To compensate for the weight of the rollers 18, a third set of rollers 61 is provided beneath the mandrels; these are supported by a rod 62 sliding through the frame 60 provided with a wing-nut 63 acting against a spring 64. The rod 62 is provided with a collar 65 having an inclined surface engaging a similar surface on a loose sleeve 67 bearing against a fixed abutment 68. At the moment of tilting the frame 60, an arm 69 on the sleeve 57 engages a fixed pin, not shown, thereby rotating the sleeve 67 and depressing the roller 61; the roller is raised in a corresponding manner at the end of the return stroke. The mandrel is preferably of welded steel or iron sheet or cast-iron which is turned and polished. To allow detachment of the deposit in tubular form the mandrel is first made passive by treatment with nitric acid and then polished and treated with a stripping preparation. It may be provided with a transverse groove or an insulating insertion to facilitate removal of the deposit in the form of a sheet or with a helical groove for detachment of the deposit as strip, which afterwards mav be drawn to form wire. A suitable electrolyte for depositing copper consists of a nearly saturated solution of sulphate of aluminium or magnesium to each gallon of which is added 5 oz. of copper sulphate and a volume of sulphuric acid of about the same weight. A current of 100 amps per sq. ft. at 0.8 volts and a temperature of 90' C. are employed. An anode of lead, carbon, ferrosilicon or other inert metal may be employed using as electrolyte a solution or suspension of a compound of the metal to bs deposited. In an example, a concentrated sulphide ore of copper from which any oil has been removed is mixed with 10 per cent sodium chloride solution and the suspension passed through the annular space between the mandrel and the anodes. A current density of 200 amps per sq. ft. is employed. The electrolyte is maintained in a cuprous state. A sulphide ore containing 9 per cent copper, 4 per cent nickel and 2 per cent cobalt is roasted to sulphate and leached first with water and then with 10 per cent. sulphuric acid, the temperature not being allowed to rise above 30' C. The solution containing copper and cobalt adjusted to contain 6 per cent. free acid is electrolyzed at 30? C. with a current density 10 amps per sq. ft. using an insoluble anode: cobalt is deposited on the rotating cathode. When all the cobalt has been removed another rotating cathode is substituted and the current density raised to 30 amps per sq. ft. the temperature to 60? C. and the acidity to 9-10 per cent free acid and copper is deposited. Iron compounds present are crystallized out from time to time. The residual ore after the first acid leaching is again leached with 10 per cent sulphuric acid at 90? C. and the solution electrolyzed for deposition of nickel at a current density of 60 amps per sq. ft. and a temperature of 80? C. Zinc and silver may also be deposited according to the invention. Copper deposited raccording to the invention is stated to have a breaking stress under tension of over 25 tons per sq. in. and a hardness factor of over 100 on the Brinell scale. Specifications 21974/98 and 21568/04 are referred to. |  | NL32166C GB338487 FR700269 US1910150 DE576889C
66 | 发明 | 失效 | 0年 | Device for electrolytic striking down of metals Vorrichtung zum elektrolytischen Niederschlagen von Metallen | DED576889D | 1930年05月07日 | DE576889C，19330526 | 1933年05月26日 | F C METAL PROCESSES LTD（DE） |  | GB19290015144，19290515 | C25D5/22 | DE |  |  | 338,487. Coles, S. O. Cowper-. May 15, 1929. Electrodes, moving; preparing surfaces; treatment after electrolysis; copper, nickel, cobalt, and - other metals, depositing. - Metal is deposited on a cylindri. cal mandrel 1, shown in plan in Fig 3, rotated about a horizontal axis at a speed resulting in turbulence of the electrolyte sufficient to break up the film of exhausted electrolyte in proximity to the mandrel. 400 feet per minute is a suitable speed. The deposit is consolidated by rollers or discs 18 which are free to revolve and also capable of a limited movement in the circumferential direction of the mandrel ; the latter movement is permitted by the provision in the rollers of central appertures larger in diameter than the spindle 19 on which they are mounted. The spindle may be provided with a bush and the space between this and the inner circumference of the roller filled with sponge rubber. The rollers may be of glass or metal e.g. ferrosilicon. Grit is removed from the mandrel before passage under the rollers by a wiper 23. The rollers are supported on bars 20 mounted on a pivot bar 21 which is given an axial movement along the mandrel by a cam and lever mechanism not shown, and returned by means of a weight. During the return movement, which may be more rapid, the rollers are raised out of contact with the mandrel by a tipping bar 40 operated by a second cam and lever mechanism. In a modification the pivot bar 21 is stationary and the frame 20 is provided with a pair of halfnuts which rest on one or other of a pair of oppositely rotating threaded rods so as to traverse the frame axially. Transfer from one threaded nut to the other is effected by a rocker mechanism operated by end stops. Semicircular baffles 15 having a portion projecting between the cathode and the mandrel are supported by rods 16 axially adjustable on the bearings 4 of the mandrel which are situated above the vat and are themselves vertically adjustable. The baffles may be of insulating material or of an inert conductor such as lead when it is desired to prevent excessive deposit at the ends; or they may be of the metal to be deposited if thickening at the ends is desired. The bearings 4 are open-topped and are watercooled and lubricated with an electrically conductive material such as graphite. To relieve pressure on the bearings the mandrel may be made hollow and water-tight. The anode 13, comprising a copper casting or sheet or a series of copper bars disposed in arc formation is supported by a cradle 14 which rests on the edge of the cell. A rapidly rotating brush may be passed over the mandrel after a slight deposit has taken place and before application of the rollers. In the apparatus shown in Fig. 8, there are two mandrels 1, 1&lt;a&gt;, each provided with a set of rollers 18 of the type specified, carried by a common frame 60 resting on a pivot bar 21 the frame being tilted on the return stroke of the traversing movement by a tipping bar 40. To compensate for the weight of the rollers 18, a third set of rollers 61 is provided beneath the mandrels; these are supported by a rod 62 sliding through the frame 60 provided with a wing-nut 63 acting against a spring 64. The rod 62 is provided with a collar 65 having an inclined surface engaging a similar surface on a loose sleeve 67 bearing against a fixed abutment 68. At the moment of tilting the frame 60, an arm 69 on the sleeve 57 engages a fixed pin, not shown, thereby rotating the sleeve 67 and depressing the roller 61; the roller is raised in a corresponding manner at the end of the return stroke. The mandrel is preferably of welded steel or iron sheet or cast-iron which is turned and polished. To allow detachment of the deposit in tubular form the mandrel is first made passive by treatment with nitric acid and then polished and treated with a stripping preparation. It may be provided with a transverse groove or an insulating insertion to facilitate removal of the deposit in the form of a sheet or with a helical groove for detachment of the deposit as strip, which afterwards mav be drawn to form wire. A suitable electrolyte for depositing copper consists of a nearly saturated solution of sulphate of aluminium or magnesium to each gallon of which is added 5 oz. of copper sulphate and a volume of sulphuric acid of about the same weight. A current of 100 amps per sq. ft. at 0.8 volts and a temperature of 90' C. are employed. An anode of lead, carbon, ferrosilicon or other inert metal may be employed using as electrolyte a solution or suspension of a compound of the metal to bs deposited. In an example, a concentrated sulphide ore of copper from which any oil has been removed is mixed with 10 per cent sodium chloride solution and the suspension passed through the annular space between the mandrel and the anodes. A current density of 200 amps per sq. ft. is employed. The electrolyte is maintained in a cuprous state. A sulphide ore containing 9 per cent copper, 4 per cent nickel and 2 per cent cobalt is roasted to sulphate and leached first with water and then with 10 per cent. sulphuric acid, the temperature not being allowed to rise above 30' C. The solution containing copper and cobalt adjusted to contain 6 per cent. free acid is electrolyzed at 30? C. with a current density 10 amps per sq. ft. using an insoluble anode: cobalt is deposited on the rotating cathode. When all the cobalt has been removed another rotating cathode is substituted and the current density raised to 30 amps per sq. ft. the temperature to 60? C. and the acidity to 9-10 per cent free acid and copper is deposited. Iron compounds present are crystallized out from time to time. The residual ore after the first acid leaching is again leached with 10 per cent sulphuric acid at 90? C. and the solution electrolyzed for deposition of nickel at a current density of 60 amps per sq. ft. and a temperature of 80? C. Zinc and silver may also be deposited according to the invention. Copper deposited raccording to the invention is stated to have a breaking stress under tension of over 25 tons per sq. in. and a hardness factor of over 100 on the Brinell scale. Specifications 21974/98 and 21568/04 are referred to. |  | NL32166C GB338487 FR700269 US1910150 DE576889C